## Content
Journal of Industrial Ecology – www.wileyonlinelibrary.com/journal/jie
SUPPORTING INFORMATION FOR:
van Oorschot, J., Sprecher, B., Rijken, B., Witteveen, P., Blok, M., Schouten, N. & van der Voet, E. Towards a low carbon and circular building sector: Building strategies and urbanization pathways for the Netherlands. Journal of Industrial Ecology.
This supporting information provides material intensity data, recycling data, material stock and flow results, and impact data used for GHG emission and land-use calculations.
Supporting Information 2 (S2)
Content
S2-1 | Methods: Material intensity data
S2-2 | Methods: LCI data
S2-3 | Results: Recycling rate (RR) and Maximum recycled content (MRC) values
S2-4 | Results: stocks and flows
S2-5 | Results: GHG emssions and land use
S2-6 | Discussion: Sensitivity analysis: recycling rates

## meta
Title: | Material content intensity of existing and new buildings (kg/m2)
Source: | Oorschot et al. 2023
doi: | https://doi.org/10.1111/jiec.13375
Empirical Source: | Arnoldussen, J., Errami, S., Semenov, R., Roemers, G., Blok, M., Kamps, M., & Faes, K. (2019). Materiaalstromen, milieu-impact en energieverbruik in de woning- en utiliteitsbouw. Uitgangssituatie en doorkijk naar 2030. https://circulairebouweconomie.nl/wp-content/uploads/2020/02/Rapport-Materiaalstromen-in-de-woning-en-utiliteitsbouw-klein.pdf
Temporal Scope: | pre-1945 to 2050
Geographical Scope: | NL
Unit: | kg/m2 useful floor area

## mi_pre2018
Building type | Cohort | Steel | Copper | Aluminum | Other metals | Wood | Concrete | Brick | Other construction materials | Glass | Ceramics | Plastic | Insulation | Other
|  | kg/m2 UFA | kg/m2 UFA | kg/m2 UFA | kg/m2 UFA | kg/m2 UFA | kg/m2 UFA | kg/m2 UFA | kg/m2 UFA | kg/m2 UFA | kg/m2 UFA | kg/m2 UFA | kg/m2 UFA | kg/m2 UFA
detached (vrijstaand) | pre 1945 | 64.5363 | 0.88389 | 0.15059 | 2.6386 | 134.5922 | 1382.6945 | 306.1515 | 361.4761 | 0.090275 | 18.5283 | 1.2819 | 13.9771 | 1.5864
| 1946-1974 | 58.1959 | 0.88389 | 0.24336 | 2.6611 | 67.3791 | 1443.4427 | 275.5364 | 453.4015 | 3.3224 | 15.9126 | 1.6022 | 14.5537 | 1.9277
| 1975-2005 | 53.7602 | 0.88389 | 0.22328 | 2.6611 | 28.8886 | 1450.3671 | 122.4606 | 766.1684 | 5.631 | 2.8342 | 1.8005 | 15.1942 | 1.9344
| 2006-2022 | 53.7477 | 0.88389 | 0.22328 | 2.6611 | 39.0522 | 1450.3671 | 122.4606 | 766.1684 | 5.631 | 2.8342 | 1.8005 | 16.0614 | 2.0108
row house (tussenwoning) | pre 1945 | 51.2364 | 0.35149 | 0.37855 | 1.4697 | 64.7684 | 1144.3173 | 162.8661 | 297.1681 | 0.23043 | 2.7626 | 0.81827 | 13.2192 | 1.3741
| 1946-1974 | 53.4586 | 0.35149 | 0.4592 | 1.5203 | 37.4349 | 1238.7901 | 146.5795 | 333.6555 | 2.661 | 2.7626 | 1.2664 | 13.5383 | 1.9605
| 1975-2005 | 54.8226 | 0.35149 | 0.37809 | 1.5203 | 22.3925 | 1304.4812 | 65.1464 | 470.9471 | 4.3972 | 2.7626 | 1.8714 | 13.9536 | 1.973
| 2006-2022 | 54.8102 | 0.35149 | 0.37809 | 1.5203 | 32.8349 | 1304.4812 | 65.1464 | 470.9471 | 4.3972 | 2.7626 | 1.8714 | 14.5053 | 2.0534
shop | pre 1945 | 46.4665 | 0.20715 | 0.11701 | 0.46114 | 42.8325 | 1097.8571 | 171.3652 | 275.9969 | 11.0182 | 18.8189 | 1.499 | 16.8832 | 2.0109
| 1946-1974 | 46.814 | 0.20721 | 0.35431 | 0.49499 | 21.9205 | 1175.5815 | 154.2287 | 290.4761 | 14.6816 | 16.4899 | 1.7784 | 16.398 | 3.1644
| 1975-2005 | 48.0517 | 0.20752 | 1.4716 | 0.49499 | 10.2564 | 1208.6321 | 68.5461 | 363.1248 | 17.2983 | 4.845 | 1.8115 | 11.6065 | 3.129
| 2006-2022 | 48.0355 | 0.20752 | 1.4716 | 0.49499 | 14.1765 | 1208.6321 | 68.5461 | 363.1248 | 17.2983 | 4.845 | 1.8115 | 7.8463 | 3.1136
multiple fam (meergezins) | pre 1945 | 63.2476 | 0.28948 | 0.18861 | 0.67728 | 45.8056 | 1191.0069 | 117.8256 | 235.3827 | 0.85341 | 5.7025 | 1.0111 | 19.4531 | 1.9778
| 1946-1974 | 65.6709 | 0.28948 | 1.3195 | 0.67814 | 24.5188 | 1336.5841 | 101.9157 | 225.6526 | 4.6698 | 5.6752 | 1.4505 | 18.9506 | 4.6279
| 1975-2005 | 78.1467 | 0.28948 | 6.957 | 0.68244 | 9.8616 | 1591.1174 | 22.3663 | 177.6565 | 7.3957 | 5.5382 | 2.0722 | 12.9648 | 4.7905
| 2006-2022 | 78.1303 | 0.28948 | 6.957 | 0.68244 | 9.8616 | 1591.1174 | 22.3663 | 177.6565 | 7.3957 | 5.5382 | 2.0722 | 7.9365 | 4.7255
office | pre 1945 | 73.9611 | 0.33847 | 0.098317 | 0.77648 | 49.7855 | 920.8253 | 86.5392 | 304.4731 | 1.6636 | 5.2831 | 1.3213 | 19.8861 | 2.1095
| 1946-1974 | 76.4341 | 0.33847 | 1.2624 | 0.77798 | 21.6583 | 1032.307 | 78.5803 | 302.4539 | 5.8368 | 5.2831 | 1.6918 | 19.9759 | 2.0443
| 1975-2005 | 88.3804 | 0.33847 | 7.1459 | 0.78545 | 3.1591 | 1301.4637 | 38.7857 | 292.3578 | 8.8176 | 5.2831 | 1.7774 | 14.9021 | 2.1939
| 2006-2022 | 88.364 | 0.33847 | 7.1459 | 0.78545 | 3.1591 | 1301.4637 | 38.7857 | 292.3578 | 8.8176 | 5.2831 | 1.7774 | 11.4888 | 2.1295
industry | pre 1945 | 92.1066 | 0.24425 | 0.12761 | 0.18228 | 77.5153 | 816.6696 | 10.0188 | 39.8837 | 0.079699 | 0.19993 | 1.8819 | 12.3889 | 0.39648
| 1946-1974 | 84.9684 | 0.24425 | 0.19279 | 0.18229 | 32.731 | 816.7415 | 9.0196 | 41.7141 | 0.59012 | 0.19993 | 2.1149 | 16.3965 | 0.37791
| 1975-2005 | 80.1728 | 0.24425 | 0.44697 | 0.1823 | 0.80942 | 819.2532 | 4.024 | 50.8658 | 0.9547 | 0.19993 | 2.107 | 22.0178 | 0.31222
| 2006-2022 | 80.1713 | 0.24425 | 0.44697 | 0.1823 | 0.80942 | 819.2532 | 4.024 | 50.8658 | 0.9547 | 0.19993 | 2.107 | 31.1632 | 0.30647
services | pre 1945 | 76.3716 | 0.32172 | 0.10966 | 0.75363 | 56.6165 | 1244.4586 | 141.5417 | 228.6356 | 0.81073 | 12.2654 | 1.1338 | 17.7108 | 2.0346
| 1946-1974 | 76.0695 | 0.32189 | 1.1115 | 0.76766 | 27.0609 | 1329.1327 | 127.3876 | 245.015 | 2.8723 | 11.1973 | 1.3916 | 17.4226 | 3.2508
| 1975-2005 | 77.4205 | 0.32275 | 6.142 | 0.77157 | 6.3171 | 1378.8948 | 56.6167 | 326.912 | 4.1439 | 5.8567 | 1.667 | 12.9219 | 3.1764
| 2006-2022 | 77.4209 | 0.32275 | 6.142 | 0.77157 | 7.4154 | 1378.8948 | 56.6167 | 326.912 | 4.4155 | 5.8567 | 1.6714 | 8.9235 | 3.1265

## MI_2018
Building type | Cohort | Steel | Copper | Aluminum | Other metals | Wood | Concrete | Brick | Other construction materials | Glass | Ceramics | Plastic | Insulation | Other
|  | kg/m2 UFA | kg/m2 UFA | kg/m2 UFA | kg/m2 UFA | kg/m2 UFA | kg/m2 UFA | kg/m2 UFA | kg/m2 UFA | kg/m2 UFA | kg/m2 UFA | kg/m2 UFA | kg/m2 UFA | kg/m2 UFA
detached house | <1945 | 64.5363 | 0.88389 | 0.15059 | 2.6386 | 134.5922 | 1382.6945 | 306.1515 | 361.4761 | 0.090275 | 18.5283 | 1.2819 | 13.9771 | 1.5864
| 1945-1970 | 59.0825 | 0.88389 | 0.24737 | 2.6611 | 75.4838 | 1442.0578 | 306.1515 | 390.8482 | 2.8606 | 18.5283 | 1.5625 | 14.4603 | 1.9294
| 1970-2000 | 53.7627 | 0.88389 | 0.22328 | 2.6611 | 26.8559 | 1450.3671 | 122.4606 | 766.1684 | 5.631 | 2.8342 | 1.8005 | 15.0207 | 1.9191
| 2000-2018 | 53.7477 | 0.88389 | 0.22328 | 2.6611 | 39.0522 | 1450.3671 | 122.4606 | 766.1684 | 5.631 | 2.8342 | 1.8005 | 16.0614 | 2.0108
row house | <1945 | 51.2364 | 0.35149 | 0.37855 | 1.4697 | 64.7684 | 1144.3173 | 162.8661 | 297.1681 | 0.23043 | 2.7626 | 0.81827 | 13.2192 | 1.3741
| 1945-1970 | 53.1854 | 0.35149 | 0.47542 | 1.5203 | 40.8611 | 1225.6518 | 162.8661 | 306.1972 | 2.3138 | 2.7626 | 1.1454 | 13.4773 | 1.9612
| 1970-2000 | 54.8251 | 0.35149 | 0.37809 | 1.5203 | 20.304 | 1304.4812 | 65.1464 | 470.9471 | 4.3972 | 2.7626 | 1.8714 | 13.8433 | 1.9569
| 2000-2018 | 54.8102 | 0.35149 | 0.37809 | 1.5203 | 32.8349 | 1304.4812 | 65.1464 | 470.9471 | 4.3972 | 2.7626 | 1.8714 | 14.5053 | 2.0534
shop | <1945 | 46.4665 | 0.20715 | 0.11701 | 0.46114 | 42.8325 | 1097.8571 | 171.3652 | 275.9969 | 11.0182 | 18.8189 | 1.499 | 16.8832 | 2.0109
| 1945-1970 | 46.5658 | 0.20715 | 0.13084 | 0.49499 | 24.4101 | 1168.9714 | 171.3652 | 275.9463 | 14.1583 | 18.8189 | 1.7718 | 17.206 | 3.1709
| 1970-2000 | 48.0549 | 0.20752 | 1.4716 | 0.49499 | 9.4723 | 1208.6321 | 68.5461 | 363.1248 | 17.2983 | 4.845 | 1.8115 | 12.3585 | 3.1321
| 2000-2018 | 48.0355 | 0.20752 | 1.4716 | 0.49499 | 14.1765 | 1208.6321 | 68.5461 | 363.1248 | 17.2983 | 4.845 | 1.8115 | 7.8463 | 3.1136
apartment | <1945 | 63.2476 | 0.28948 | 0.18861 | 0.67728 | 45.8056 | 1191.0069 | 117.8256 | 235.3827 | 0.85341 | 5.7025 | 1.0111 | 19.4531 | 1.9778
| 1945-1970 | 63.1751 | 0.28948 | 0.19202 | 0.67728 | 27.4503 | 1285.6774 | 117.8256 | 235.2518 | 4.1246 | 5.7025 | 1.3262 | 19.9466 | 4.5928
| 1970-2000 | 78.15 | 0.28948 | 6.957 | 0.68244 | 9.8616 | 1591.1174 | 22.3663 | 177.6565 | 7.3957 | 5.5382 | 2.0722 | 13.9704 | 4.8035
| 2000-2018 | 78.1303 | 0.28948 | 6.957 | 0.68244 | 9.8616 | 1591.1174 | 22.3663 | 177.6565 | 7.3957 | 5.5382 | 2.0722 | 7.9365 | 4.7255
office | <1945 | 73.9611 | 0.33847 | 0.098317 | 0.77648 | 49.7855 | 920.8253 | 86.5392 | 304.4731 | 1.6636 | 5.2831 | 1.3213 | 19.8861 | 2.1095
| 1945-1970 | 74.0442 | 0.33847 | 0.085647 | 0.77648 | 25.3582 | 978.4756 | 86.5392 | 304.4731 | 5.2406 | 5.2831 | 1.6747 | 20.8541 | 2.0118
| 1970-2000 | 88.3836 | 0.33847 | 7.1459 | 0.78545 | 3.1591 | 1301.4637 | 38.7857 | 292.3578 | 8.8176 | 5.2831 | 1.7774 | 15.5848 | 2.2068
| 2000-2018 | 88.364 | 0.33847 | 7.1459 | 0.78545 | 3.1591 | 1301.4637 | 38.7857 | 292.3578 | 8.8176 | 5.2831 | 1.7774 | 11.4888 | 2.1295
industry | <1945 | 92.1066 | 0.24425 | 0.12761 | 0.18228 | 77.5153 | 816.6696 | 10.0188 | 39.8837 | 0.079699 | 0.19993 | 1.8819 | 12.3889 | 0.39648
| 1945-1970 | 85.9275 | 0.24425 | 0.14195 | 0.18228 | 39.1153 | 816.2392 | 10.0188 | 39.8837 | 0.5172 | 0.19993 | 2.1165 | 15.638 | 0.39082
| 1970-2000 | 80.1731 | 0.24425 | 0.44697 | 0.1823 | 0.80942 | 819.2532 | 4.024 | 50.8658 | 0.9547 | 0.19993 | 2.107 | 20.1887 | 0.31337
| 2000-2018 | 80.1713 | 0.24425 | 0.44697 | 0.1823 | 0.80942 | 819.2532 | 4.024 | 50.8658 | 0.9547 | 0.19993 | 2.107 | 31.1632 | 0.30647
services | <1945 | 76.3716 | 0.32172 | 0.10966 | 0.75363 | 56.6165 | 1244.4586 | 141.5417 | 228.6356 | 0.81073 | 12.2654 | 1.1338 | 17.7108 | 2.0346
| 1945-1970 | 75.7993 | 0.32172 | 0.10542 | 0.76688 | 31.2536 | 1319.1803 | 141.5417 | 228.6356 | 2.6288 | 12.2654 | 1.3367 | 18.1628 | 3.2637
| 1970-2000 | 77.4204 | 0.32275 | 6.142 | 0.77157 | 6.0975 | 1378.8948 | 56.6167 | 326.912 | 4.0896 | 5.8567 | 1.6662 | 13.7216 | 3.1864
| 2000-2018 | 77.4209 | 0.32275 | 6.142 | 0.77157 | 7.4154 | 1378.8948 | 56.6167 | 326.912 | 4.4155 | 5.8567 | 1.6714 | 8.9235 | 3.1265

## MI_2018-2050
Conventional | Aluminum | Clay brick | Concrete | Bitumen | Electronics | Gypsum | Glass | Wood | Insulation | Sand-lime brick | Ceramics | Copper | Plastics | Adhesives & paint | Mortal | Other biobased materials | Other metals | Paper | Iron & steel | Stone | Sand
| kg/m2 UFA | kg/m2 UFA | kg/m2 UFA | kg/m2 UFA | kg/m2 UFA | kg/m2 UFA | kg/m2 UFA | kg/m2 UFA | kg/m2 UFA | kg/m2 UFA | kg/m2 UFA | kg/m2 UFA | kg/m2 UFA | kg/m2 UFA | kg/m2 UFA | kg/m2 UFA | kg/m2 UFA | kg/m2 UFA | kg/m2 UFA | kg/m2 UFA | kg/m2 UFA
Row house | 1.1565 | 143.9729 | 1365.4705 | 0.51401 | 0.89855 | 20.343 | 7.5459 | 71.6976 | 24.3111 | 0 | 6.5749 | 0.58454 | 2.8744 | 1.4251 | 51.3014 | 0.57585 | 0.11691 | 0.58454 | 26.7507 | 0.096618 | 128.7295
Detached house | 1.7493 | 174.7343 | 982.0448 | 0.083582 | 0.62687 | 26.7164 | 11.1343 | 81.0299 | 31.6716 | 0 | 5.3582 | 0.47761 | 2.3731 | 1.5045 | 66.6776 | 0.51045 | 0.1194 | 1.3731 | 22.7582 | 0.044776 | 99.5075
Apartment | 1.3989 | 189.6522 | 894.0511 | 0.25217 | 1.288 | 32.1261 | 5.8913 | 41.8424 | 6.7739 | 0 | 12.5815 | 0.375 | 2.5489 | 1.1652 | 50.1076 | 0.10978 | 0.11957 | 0.27174 | 18.5239 | 0.53261 | 30.1141
Office | 2.2052 | 20.7587 | 884.3037 | 0.27454 | 2.0768 | 9.1506 | 10.5886 | 32.6292 | 6.4638 | 0 | 0.83579 | 0.088561 | 2.0513 | 0.62325 | 9.776 | 0.11845 | 0.091882 | 0.071956 | 25.562 | 0.055351 | 37.4004
Industry | 0.16122 | 3.3776 | 663.9449 | 0 | 0.05102 | 0.66122 | 0.13265 | 28.3204 | 53.3469 | 13.0449 | 0.15306 | 0.23469 | 1.1327 | 0.14286 | 1.4184 | 0 | 0.11224 | 0 | 67.002 | 0.010204 | 19.6224
Services | 6.4114 | 55.3173 | 1082.954 | 0.32276 | 0.071116 | 31.4158 | 4.6608 | 29.663 | 11.872 | 222.7571 | 5.9956 | 0.31729 | 1.3206 | 2.7276 | 23.7418 | 0 | 0.74508 | 0.087527 | 70.1039 | 0.37199 | 12.872
Shop | 1.1846 | 68.5495 | 1006.7033 | 0 | 0.032967 | 21.3209 | 17.2967 | 37.0088 | 9.5802 | 271.1473 | 5.2527 | 0.20879 | 1.8022 | 2.5319 | 30.5055 | 1.2308 | 0.48791 | 0.42857 | 41.3033 | 0.087912 | 13.5055
Biobased | Aluminum | Clay brick | Concrete | Bitumen | Electronics | Gypsum | Glass | Wood | Insulation | Sand-lime brick | Ceramics | Copper | Plastics | Adhesives & paint | Mortal | Other biobased materials | Other metals | Paper | Iron & steel | Stone | Sand
| kg/m2 UFA | kg/m2 UFA | kg/m2 UFA | kg/m2 UFA | kg/m2 UFA | kg/m2 UFA | kg/m2 UFA | kg/m2 UFA | kg/m2 UFA | kg/m2 UFA | kg/m2 UFA | kg/m2 UFA | kg/m2 UFA | kg/m2 UFA | kg/m2 UFA | kg/m2 UFA | kg/m2 UFA | kg/m2 UFA | kg/m2 UFA | kg/m2 UFA | kg/m2 UFA
Row house | 1.0319 | 35.9932 | 474.0126 | 0.1285 | 0.89855 | 40.7488 | 7.5459 | 212.0802 | 17.9981 | 0 | 6.5749 | 0.58454 | 2.8744 | 3.3382 | 14.3942 | 2.3034 | 0.10531 | 0.58454 | 17.4377 | 0.096618 | 128.7295
Detached house | 1.5791 | 43.6836 | 357.0149 | 0.020896 | 0.62687 | 59.403 | 11.1343 | 221.1343 | 24.3731 | 0 | 5.3582 | 0.47761 | 2.2836 | 3.2418 | 17.9791 | 2.0418 | 0.1194 | 1.3731 | 13.9731 | 0.044776 | 99.5075
Apartment | 0.94891 | 47.413 | 252.4815 | 0.063043 | 1.288 | 35.8793 | 5.8913 | 160.75 | 3.9761 | 0 | 12.5815 | 0.375 | 2.6793 | 1.6772 | 15.8326 | 0.43913 | 0.10326 | 0.27174 | 9.0739 | 0.53261 | 30.1141
Office | 1.448 | 5.1897 | 283.6317 | 0.068635 | 2.2129 | 11.8937 | 10.5886 | 126.5812 | 4.086 | 0 | 0.83579 | 0.088561 | 2.0446 | 1.2476 | 2.6225 | 0.4738 | 0.068635 | 0.071956 | 14.8052 | 0.055351 | 37.4004
Industry | 0.12449 | 3.3776 | 248.6163 | 0 | 0.05102 | 1.3286 | 0.13265 | 101.7408 | 53.3776 | 3.2612 | 0.15306 | 0.23469 | 1.1327 | 0.14286 | 1.4184 | 0 | 0.11224 | 0 | 34.1918 | 0.010204 | 19.6224
Services | 1.6357 | 55.3173 | 531.6466 | 0.32276 | 0.071116 | 70.0284 | 4.6608 | 92.3282 | 12.8107 | 55.6893 | 5.9956 | 0.31729 | 1.2451 | 2.081 | 23.7418 | 0 | 0.73195 | 0.087527 | 30.2407 | 0.37199 | 12.872
Shop | 0.32088 | 68.5495 | 492.4176 | 0 | 0.032967 | 52.9099 | 17.2967 | 100.0352 | 10.7604 | 67.7868 | 5.2527 | 0.20879 | 1.7692 | 2.1824 | 30.5055 | 1.2308 | 0.46813 | 0.42857 | 21.0154 | 0.087912 | 13.5055
Circular | Aluminum | Clay brick | Concrete | Bitumen | Electronics | Gypsum | Glass | Wood | Insulation | Sand-lime brick | Ceramics | Copper | Plastics | Adhesives & paint | Mortal | Other biobased materials | Other metals | Paper | Iron & steel | Stone | Sand
| kg/m2 UFA | kg/m2 UFA | kg/m2 UFA | kg/m2 UFA | kg/m2 UFA | kg/m2 UFA | kg/m2 UFA | kg/m2 UFA | kg/m2 UFA | kg/m2 UFA | kg/m2 UFA | kg/m2 UFA | kg/m2 UFA | kg/m2 UFA | kg/m2 UFA | kg/m2 UFA | kg/m2 UFA | kg/m2 UFA | kg/m2 UFA | kg/m2 UFA | kg/m2 UFA
Row house | 0.99034 | 115.0966 | 917.9034 | 0.64251 | 0.89855 | 3.5845 | 7.5459 | 34.1932 | 14.1401 | 0 | 6.5749 | 0.58454 | 3.2512 | 0.55072 | 2.0918 | 0 | 0.12077 | 0.58454 | 26.3768 | 0.096618 | 128.7295
Detached house | 1.4925 | 159.0896 | 762.5075 | 0.10448 | 0.62687 | 2.9254 | 11.1343 | 32.9104 | 14.6418 | 0 | 5.3582 | 0.47761 | 2.9254 | 0.50746 | 1.7463 | 0 | 0.1194 | 0.53731 | 26.0896 | 0.044776 | 99.5075
Apartment | 1.1141 | 80.2174 | 421.0054 | 0.31522 | 1.288 | 9.3967 | 5.8913 | 36.3859 | 5.7663 | 0 | 12.5815 | 0.375 | 2.7989 | 0.95109 | 19.4185 | 0 | 0.125 | 0.57609 | 18.0598 | 0.53261 | 30.1141
Office | 1.8819 | 25.9483 | 458.928 | 0.34317 | 2.0314 | 0.055351 | 10.5886 | 11.4742 | 5.0369 | 0 | 0.83579 | 0.088561 | 2.2417 | 0.33764 | 0.94096 | 0 | 0.099631 | 0.071956 | 21.8967 | 0.055351 | 37.4004
Industry | 0.14286 | 3.3776 | 747.6531 | 0 | 0.05102 | 0.39796 | 0.13265 | 5.7041 | 53.3265 | 16.3061 | 0.15306 | 0.23469 | 1.1327 | 0.14286 | 0.020408 | 0 | 0.11224 | 0 | 75.5408 | 0.010204 | 19.6224
Services | 0.3884 | 55.3173 | 501.9037 | 0.32276 | 0.071116 | 9.9289 | 4.6608 | 101.4606 | 10.8807 | 238.791 | 5.9956 | 0.31729 | 1.3348 | 1.7998 | 0.9628 | 0 | 0.73851 | 0.087527 | 52.8446 | 0.37199 | 12.872
Shop | 0.51648 | 68.5495 | 404.6593 | 0 | 0.032967 | 9.5604 | 17.2967 | 69.2418 | 9.2418 | 294.1758 | 5.2527 | 0.20879 | 1.7912 | 2 | 2.2747 | 1.2308 | 0.49451 | 0.42857 | 19.3516 | 0.087912 | 13.5055
Baseline (without biobased construction) | Aluminum | Clay brick | Concrete | Bitumen | Electronics | Gypsum | Glass | Wood | Insulation | Sand-lime brick | Ceramics | Copper | Plastics | Adhesives & paint | Mortal | Other biobased materials | Other metals | Paper | Iron & steel | Stone | Sand
| kg/m2 UFA | kg/m2 UFA | kg/m2 UFA | kg/m2 UFA | kg/m2 UFA | kg/m2 UFA | kg/m2 UFA | kg/m2 UFA | kg/m2 UFA | kg/m2 UFA | kg/m2 UFA | kg/m2 UFA | kg/m2 UFA | kg/m2 UFA | kg/m2 UFA | kg/m2 UFA | kg/m2 UFA | kg/m2 UFA | kg/m2 UFA | kg/m2 UFA | kg/m2 UFA
Row house | 1.1981 | 179.9662 | 1662.6232 | 0.64251 | 0.89855 | 13.5411 | 7.5459 | 24.9034 | 26.4155 | 0 | 6.5749 | 0.58454 | 2.8744 | 0.78744 | 63.6039 | 0 | 0.12077 | 0.58454 | 29.8551 | 0.096618 | 128.7295
Detached house | 1.806 | 218.4179 | 1190.3881 | 0.10448 | 0.62687 | 15.8209 | 11.1343 | 34.3284 | 34.1045 | 0 | 5.3582 | 0.47761 | 2.403 | 0.92537 | 82.9104 | 0 | 0.1194 | 1.3731 | 25.6866 | 0.044776 | 99.5075
Apartment | 1.5489 | 237.0652 | 1107.9076 | 0.31522 | 1.288 | 30.875 | 5.8913 | 2.2065 | 7.7065 | 0 | 12.5815 | 0.375 | 2.5054 | 0.99457 | 61.5326 | 0 | 0.125 | 0.27174 | 21.6739 | 0.53261 | 30.1141
Office | 2.4576 | 25.9483 | 1084.5277 | 0.34317 | 2.0314 | 8.2362 | 10.5886 | 1.3118 | 7.2565 | 0 | 0.83579 | 0.088561 | 2.0535 | 0.41513 | 12.1605 | 0 | 0.099631 | 0.071956 | 29.1476 | 0.055351 | 37.4004
Industry | 0.17347 | 3.3776 | 802.3878 | 0 | 0.05102 | 0.43878 | 0.13265 | 3.8469 | 53.3367 | 16.3061 | 0.15306 | 0.23469 | 1.1327 | 0.14286 | 1.4184 | 0 | 0.11224 | 0 | 77.9388 | 0.010204 | 19.6224
Services | 8.0033 | 55.3173 | 1266.7232 | 0.32276 | 0.071116 | 18.5449 | 4.6608 | 8.7746 | 11.5591 | 278.4464 | 5.9956 | 0.31729 | 1.3457 | 2.9431 | 23.7418 | 0 | 0.74945 | 0.087527 | 83.3917 | 0.37199 | 12.872
Shop | 1.4725 | 68.5495 | 1178.1319 | 0 | 0.032967 | 10.7912 | 17.2967 | 16 | 9.1868 | 338.9341 | 5.2527 | 0.20879 | 1.8132 | 2.6484 | 30.5055 | 1.2308 | 0.49451 | 0.42857 | 48.0659 | 0.087912 | 13.5055

## Share_of_insulation_materials
|  | Glass wool | Expanded polystyrene | Stone wool | Polyurethanes | Extruded polystyrene | Biobased (wooden fibre board or flaxwool )
Stock |  | 37% | 27% | 22% | 8% | 6% |  | Zhang (2021)*, chapter 5, Table A5.5., page 113
Construction | Conventional | 37% | 27% | 22% | 8% | 6% |  | Zhang (2021), chapter 5, Table A5.5., page 113 + own assumptions, see main text
| Circular | 37% |  | 30% |  |  | 33%
| Biobased | 37% |  | 22% |  |  | 41%
Zhang, C. (2021). Towards circular and energy-efficient management of building stock: an analysis of the residential sector of the Netherlands. PhD Thesis at Leiden University, The Netherlands. Chapter 5: Recycling potential in building energy renovation: a prospective study of the Dutch residential building stock up to 2050

## GHG_Primary_production
| index | amount | unit | reference product | name | location | database | IPCC 2013 ¦ climate change ¦ GWP 100a | Share | Assumptions
Aluminum | aluminium, primary, ingot ¦ aluminium production, primary, ingot ¦ RoW ¦ kilogram ¦ cutoff38 - Janneke | 1 | kilogram | aluminium, primary, ingot | aluminium production, primary, ingot | RoW | cutoff38 - Janneke | 20.9741
Clay brick | clay brick ¦ clay brick production ¦ RER ¦ kilogram ¦ cutoff38 - Janneke | 1 | kilogram | clay brick | clay brick production | RER | cutoff38 - Janneke | 0.24254
Concrete | concrete, 30MPa ¦ concrete production 30MPa ¦ RoW ¦ cubic meter ¦ cutoff38 - Janneke | 0.00043178 | cubic meter | concrete, 30MPa | concrete production 30MPa | RoW | cutoff38 - Janneke | 0.11749 |  | Concrete density: 2316 kg/m3
Bitumen | bitumen seal ¦ bitumen seal production ¦ RER ¦ kilogram ¦ cutoff38 - Janneke | 1 | kilogram | bitumen seal | bitumen seal production | RER | cutoff38 - Janneke | 1.0763
Electronics | copper, cathode ¦ copper production, cathode, solvent extraction and electrowinning process ¦ GLO ¦ kilogram ¦ cutoff38 - Janneke | 1 | kilogram | copper, cathode | copper production, cathode, solvent extraction and electrowinning process | GLO | cutoff38 - Janneke | 6.7357 | 50%
| polyvinylchloride, suspension polymerised ¦ polyvinylchloride production, suspension polymerisation ¦ RER ¦ kilogram ¦ cutoff38 - Janneke | 1 | kilogram | polyvinylchloride, suspension polymerised | polyvinylchloride production, suspension polymerisation | RER | cutoff38 - Janneke | 1.8975 | 50%
Gypsum | gypsum fibreboard ¦ gypsum fibreboard production ¦ RoW ¦ kilogram ¦ cutoff38 - Janneke | 1 | kilogram | gypsum fibreboard | gypsum fibreboard production | RoW | cutoff38 - Janneke | 0.27401
Glass | flat glass, uncoated ¦ flat glass production, uncoated ¦ RER ¦ kilogram ¦ cutoff38 - Janneke | 1 | kilogram | flat glass, uncoated | flat glass production, uncoated | RER | cutoff38 - Janneke | 0.96429
Wood & other biobased materials | sawnwood, beam, softwood, dried (u=20%), planed ¦ planing, beam, softwood, u=20% ¦ Europe without Switzerland ¦ cubic meter ¦ cutoff38 - Janneke | 0.002193 | cubic meter | sawnwood, beam, softwood, dried (u=20%), planed | planing, beam, softwood, u=20% | Europe without Switzerland | cutoff38 - Janneke | 0.12558 | 64.63% | softwood share in beam | 450 kg/m3, 0.53 share | 0.0022222
| sawnwood, beam, hardwood, dried (u=20%), planed ¦ planing, beam, hardwood, u=20% ¦ Europe without Switzerland ¦ cubic meter ¦ cutoff38 - Janneke | 0.0012804 | cubic meter | sawnwood, beam, hardwood, dried (u=20%), planed | planing, beam, hardwood, u=20% | Europe without Switzerland | cutoff38 - Janneke | 0.065174 | 35.37% | hardwood share in beam | 650 kg/m3, 0.29 share | 0.0015385
| sawnwood, board, hardwood, dried (u=20%), planed ¦ planing, board, hardwood, u=20% ¦ Europe without Switzerland ¦ cubic meter ¦ cutoff38 - Janneke | 0.0012804 | cubic meter | sawnwood, board, hardwood, dried (u=20%), planed | planing, board, hardwood, u=20% | Europe without Switzerland | cutoff38 - Janneke | 0.083101 |  |  | 650 kg/m3, 0.18 share
| cross-laminated timber ¦ cross-laminated timber production ¦ RER ¦ cubic meter ¦ cutoff38 - Janneke | 1 | cubic meter | cross-laminated timber | cross-laminated timber production | RER | cutoff38 - Janneke | 0.29641 | 46.63% | Share in scenario Biobased only. Other are multiplied by 0.5337 | 490 kg/m3 | 0.0020408
Insulation | stone wool ¦ stone wool production ¦ RoW ¦ kilogram ¦ cutoff38 - Janneke | 1 | kilogram | stone wool | stone wool production | RoW | cutoff38 - Janneke | 1.3053 | 22%
| glass wool mat ¦ glass wool mat production ¦ RoW ¦ kilogram ¦ cutoff38 - Janneke | 1 | kilogram | glass wool mat | glass wool mat production | RoW | cutoff38 - Janneke | 2.6722 | 37%
| polyurethane, flexible foam ¦ polyurethane production, flexible foam, MDI-based ¦ RER ¦ kilogram ¦ cutoff38 - Janneke | 1 | kilogram | polyurethane, flexible foam | polyurethane production, flexible foam, MDI-based | RER | cutoff38 - Janneke | 4.614 | 8% | replaced with flax wool in biobased, replaced with stonewool in circular
| polystyrene, extruded ¦ polystyrene production, extruded, CO2 blown ¦ RoW ¦ kilogram ¦ cutoff38 - Janneke | 1 | kilogram | polystyrene, extruded | polystyrene production, extruded, CO2 blown | RoW | cutoff38 - Janneke | 4.2734 | 6% | replaced with wood fibre softboard in biobased and circular
| polystyrene, expandable ¦ polystyrene production, expandable ¦ RER ¦ kilogram ¦ cutoff38 - Janneke | 1 | kilogram | polystyrene, expandable | polystyrene production, expandable | RER | cutoff38 - Janneke | 3.5415 | 27% | replaced with wood fibre softboard in biobased and circular
| residual wood, dry ¦ fibreboard production, soft, from wet & dry processes ¦ Europe without Switzerland ¦ cubic meter ¦ cutoff38 - Janneke | 1 | kg | residual wood, dry | fibreboard production, soft, from wet & dry processes | Europe without Switzerland | cutoff38 - Janneke | 0.089874 |  | 300 kg/m3. equal impacts assumed for flax wool insulation | 0.0033333
stone, sand-lime stone | sand-lime brick ¦ sand-lime brick production ¦ DE ¦ kilogram ¦ cutoff38 - Janneke | 1 | kilogram | sand-lime brick | sand-lime brick production | DE | cutoff38 - Janneke | 0.14946
Ceramic tile | ceramic tile ¦ ceramic tile production ¦ RoW ¦ kilogram ¦ cutoff38 - Janneke | 1 | kilogram | ceramic tile | ceramic tile production | RoW | cutoff38 - Janneke | 0.72968
Copper | copper, cathode ¦ copper production, cathode, solvent extraction and electrowinning process ¦ GLO ¦ kilogram ¦ cutoff38 - Janneke | 1 | kilogram | copper, cathode | copper production, cathode, solvent extraction and electrowinning process | GLO | cutoff38 - Janneke | 6.7357
Paint & glue | alkyd paint, white, without solvent, in 60% solution state ¦ alkyd paint production, white, solvent-based, product in 60% solution state ¦ RoW ¦ kilogram ¦ cutoff38 - Janneke | 1 | kilogram | alkyd paint, white, without solvent, in 60% solution state | alkyd paint production, white, solvent-based, product in 60% solution state | RoW | cutoff38 - Janneke | 6.6238
Steel & iron, other metals | steel, low-alloyed ¦ steel production, converter, low-alloyed ¦ RER ¦ kilogram ¦ cutoff38 - Janneke | 1 | kilogram | steel, low-alloyed | steel production, converter, low-alloyed | RER | cutoff38 - Janneke | 2.1588
Paper | paper, woodfree, coated ¦ paper production, woodfree, coated, at integrated mill ¦ RER ¦ kilogram ¦ cutoff38 - Janneke | 1 | kilogram | paper, woodfree, coated | paper production, woodfree, coated, at integrated mill | RER | cutoff38 - Janneke | 1.0503
Sand | sand ¦ gravel and sand quarry operation ¦ RoW ¦ kilogram ¦ cutoff38 - Janneke | 1 | kilogram | sand | gravel and sand quarry operation | RoW | cutoff38 - Janneke | 0.0041985
Plastics | polyvinylchloride, suspension polymerised ¦ polyvinylchloride production, suspension polymerisation ¦ RER ¦ kilogram ¦ cutoff38 - Janneke | 1 | kilogram | polyvinylchloride, suspension polymerised | polyvinylchloride production, suspension polymerisation | RER | cutoff38 - Janneke | 1.8975
References
Wernet, G., Bauer, C., Steubing, B., Reinhard, J., Moreno-Ruiz, E., & Weidema, B. (2016). The ecoinvent database version 3 (part I): Overview and methodology. The International Journal of Life Cycle Assessment, 21(9), 1218–1230. https://doi.org/10.1007/s11367-016-1087-8

## GHG_Secondary_production
| index | amount | unit | reference product | name | location | database | IPCC 2013 ¦ climate change ¦ GWP 100a | Share | Assumptions | LCA value recycled content
Aluminum | aluminium, wrought alloy ¦ treatment of aluminium scrap, post-consumer, prepared for recycling, at remelter ¦ RER ¦ kilogram ¦ cutoff38 - Janneke | 1 | kilogram | aluminium, wrought alloy | treatment of aluminium scrap, post-consumer, prepared for recycling, at remelter | RER | cutoff38 - Janneke | 0.77382 | 61% | involves building demolition, collection, sorting, melting and casting; output is aluminium, wrought alloy, assuming 39% is refined and 61% is remelted, based on Zhong et al. (2021) | 1
| aluminium, cast alloy ¦ treatment of aluminium scrap, post-consumer, prepared for recycling, at refiner ¦ RER ¦ kilogram ¦ cutoff38 - Janneke | 1 | kilogram | aluminium, cast alloy | treatment of aluminium scrap, post-consumer, prepared for recycling, at refiner | RER | cutoff38 - Janneke | 0.86749 | 39% |  | 1
Clay brick, sand-lime stone, ceramic tile, stone | clay brick ¦ clay brick production, recycling JvO ¦ RER ¦ kilogram ¦ cutoff38 - Janneke | 1 | kilogram | clay brick | clay brick production, recycling JvO | RER | cutoff38 - Janneke | 0.22469 |  | Recycled content is max 25% (KNB, n.d.), included in calculation in separate step | 1
| waste brick ¦ treatment of waste brick, sorting plant ¦ Europe without Switzerland ¦ kilogram ¦ cutoff38 - Janneke | 1 | kilogram | waste brick | treatment of waste brick, sorting plant | Europe without Switzerland | cutoff38 - Janneke | 0.008231 |  | "Energy for dismantling, particulate matter emissions from dismantling and handling, machines for handling in sorting plant, electricity demand for sorting plant, transport to dismantling facilities, final disposal of waste material." (Wernet et al., 2016) | 1
Concrete | concrete, 30MPa ¦ concrete production 30MPa, secondary coarse aggregate (37% RC) ¦ RoW ¦ cubic meter ¦ cutoff38 - Janneke | 0.00043178 | cubic meter | concrete, 30MPa | concrete production 30MPa, secondary coarse aggregate (37% RC) | RoW | cutoff38 - Janneke | 0.12621 |  | Density is 2316 kg/m3, 37% is gravel, which is replaced by secondary coarse aggregate, based on the Wet processing process as described by Zhang et al. (2021). | 0.37
Bitumen | bitumen seal ¦ bitumen seal production, recycling JvO ¦ RER ¦ kilogram ¦ cutoff38 - Janneke | 1 | kilogram | bitumen seal | bitumen seal production, recycling JvO | RER | cutoff38 - Janneke | 0.12162 |  | input materials are removed, including paper, quicklime, fleece, pitch, silica sand, polystyrene, etc. | 1
| waste concrete, not reinforced ¦ treatment of waste concrete, not reinforced, sorting plant ¦ Europe without Switzerland ¦ kilogram ¦ cutoff38 - Janneke | 1 | kilogram | waste concrete, not reinforced | treatment of waste concrete, not reinforced, sorting plant | Europe without Switzerland | cutoff38 - Janneke | 0.0088492 |  | demolition like concrete | 1
Electronics | copper, cathode ¦ treatment of metal part of electronics scrap, in copper, anode, by electrolytic refining ¦ RoW ¦ kilogram ¦ cutoff38 - Janneke | 1 | kilogram | copper, cathode | treatment of metal part of electronics scrap, in copper, anode, by electrolytic refining | RoW | cutoff38 - Janneke | 0.30539 | 50% |  | 1
| polyvinylchloride, suspension polymerised ¦ polyvinylchloride production, suspension polymerisation, recycling JvO ¦ RER ¦ kilogram ¦ cutoff38 - Janneke | 1 | kilogram | polyvinylchloride, suspension polymerised | polyvinylchloride production, suspension polymerisation, recycling JvO | RER | cutoff38 - Janneke | 1.143 | 50% | input of vinyl chlorde (0.999 kg) is removed, and replaced with plastic granulate production | 1
Gypsum | waste gypsum plasterboard ¦ treatment of waste gypsum plasterboard, sorting plant ¦ CH ¦ kilogram ¦ cutoff38 - Janneke | 1 | kilogram | waste gypsum plasterboard | treatment of waste gypsum plasterboard, sorting plant | CH | cutoff38 - Janneke | 0.011457 |  |  | 1
| gypsum fibreboard ¦ gypsum fibreboard production, recycling JvO ¦ RoW ¦ kilogram ¦ cutoff38 - Janneke | 1 | kilogram | gypsum fibreboard | gypsum fibreboard production, recycling JvO | RoW | cutoff38 - Janneke | 0.18813 |  | input of stucco, water, waste paper, silicone, alkylbenzene sulfonate and patato starch is removed (total input was 1.18, 0.18 of water remains for production) | 1
Glass | flat glass, uncoated ¦ flat glass production, uncoated, recycling JvO ¦ RER ¦ kilogram ¦ cutoff38 - Janneke | 1 | kilogram | flat glass, uncoated | flat glass production, uncoated, recycling JvO | RER | cutoff38 - Janneke | 0.81946 | 7% | input of silica sand, lime and stone ash (1.19 kg) is removed. Only 7% is recycled into new glass. Vlakglasrecycling Nederland (2020) | 1
| waste glass sheet ¦ treatment of waste glass sheet, sorting plant ¦ Europe without Switzerland ¦ kilogram ¦ cutoff38 - Janneke | 1 | kilogram | waste glass sheet | treatment of waste glass sheet, sorting plant | Europe without Switzerland | cutoff38 - Janneke | 0.0047833 | 7% |  | 1
| glass wool mat, uncoated, Saint-Gobain ISOVER SA ¦ glass wool mat production, with phenolic binder, uncoated, Saint-Gobain ISOVER SA ¦ CH ¦ kilogram ¦ cutoff38 - Janneke | 1 | kilogram | glass wool mat, uncoated, Saint-Gobain ISOVER SA | glass wool mat production, with phenolic binder, uncoated, Saint-Gobain ISOVER SA | CH | cutoff38 - Janneke | 0.60507 | 41% | 41% of glass to glass wool: 77% recycled content | 0.77
Wood | sawnwood, board, softwood, dried (u=20%), planed ¦ planing, board, softwood, u=20%, JvO ¦ Europe without Switzerland ¦ cubic meter ¦ cutoff38 - Janneke | 0.003333 | cubic meter | sawnwood, board, softwood, dried (u=20%), planed | planing, board, softwood, u=20%, JvO | Europe without Switzerland | cutoff38 - Janneke | 0.039228 | 25% | assuming that, similar like input, 82% of outflow is beam, of which 25% can be recycled into wooden boards. Input of wood is removed in original process | 1
| particleboard, uncoated ¦ particleboard production, uncoated, from secondary wood, JvO ¦ RoW ¦ cubic meter ¦ cutoff38 - Janneke | 0.00413 | cubic meter | particleboard, uncoated | particleboard production, uncoated, from secondary wood, JvO | RoW | cutoff38 - Janneke | 1.4261 | 8% | assumining 18% of outflow is board, of which 80% can be recycled into particle board. In original process, inflow of wood is removed. | 1
| waste gypsum plasterboard ¦ treatment of waste gypsum plasterboard, sorting plant ¦ CH ¦ kilogram ¦ cutoff38 - Janneke | 1 | kilogram | waste gypsum plasterboard | treatment of waste gypsum plasterboard, sorting plant | CH | cutoff38 - Janneke | 0.011457 |  | Assuming building demolition, transportation & sorting like gypsum plasterboard | 1
Insulation | Stonewool, 50% RC, JvO ¦ Stone wool, 50% RC, JvO ¦ GLO ¦ kilogram ¦ cutoff38 - Janneke | 1 | kilogram | Stonewool, 50% RC, JvO | Stone wool, 50% RC, JvO | GLO | cutoff38 - Janneke | 0.67279 |  |  | 0.5
| Wood fibreboard, 80% RC, JvO ¦ Wood fibreboard production, 80% RC, JvO ¦ GLO ¦ kilogram ¦ cutoff38 - Janneke | 1 | kilogram | Wood fibreboard, 80% RC, JvO | Wood fibreboard production, 80% RC, JvO | GLO | cutoff38 - Janneke | 0.039037 |  |  | 0.8
| Expanded Polystyrene, 12% RC, JvO ¦ Expanded Polystyrene, 12% RC, JvO ¦ GLO ¦ kilogram ¦ cutoff38 - Janneke | 1 | kilogram | Expanded Polystyrene, 12% RC, JvO | Expanded Polystyrene, 12% RC, JvO | GLO | cutoff38 - Janneke | 3.2438 |  |  | 0.12
| Glass wool, 80% RC, JvO ¦ Glass wool production, 80% RC, JvO ¦ GLO ¦ kilogram ¦ cutoff38 - Janneke | 1 | kilogram | Glass wool, 80% RC, JvO | Glass wool production, 80% RC, JvO | GLO | cutoff38 - Janneke | 0.5793 |  |  | 0.8
Copper | copper, cathode ¦ treatment of metal part of electronics scrap, in copper, anode, by electrolytic refining ¦ RoW ¦ kilogram ¦ cutoff38 - Janneke | 1 | kilogram | copper, cathode | treatment of metal part of electronics scrap, in copper, anode, by electrolytic refining | RoW | cutoff38 - Janneke | 0.30539 |  |  | 1
Steel & iron, Other metals | steel, low-alloyed ¦ steel production, electric, low-alloyed ¦ Europe without Switzerland and Austria ¦ kilogram ¦ cutoff38 - Janneke | 1 | kilogram | steel, low-alloyed | steel production, electric, low-alloyed | Europe without Switzerland and Austria | cutoff38 - Janneke | 0.54935 |  |  | 1
Paper | paper, woodfree, coated ¦ paper production, woodfree, coated, at integrated mill, recycling JvO ¦ RER ¦ kilogram ¦ cutoff38 - Janneke | 1 | kilogram | paper, woodfree, coated | paper production, woodfree, coated, at integrated mill, recycling JvO | RER | cutoff38 - Janneke | 0.6321 |  | inputs are removed, including sulphate pulp, lime, kaolin, organic and inorganic chemicals, etc. | 1
| waste gypsum plasterboard ¦ treatment of waste gypsum plasterboard, sorting plant ¦ CH ¦ kilogram ¦ cutoff38 - Janneke | 1 | kilogram | waste gypsum plasterboard | treatment of waste gypsum plasterboard, sorting plant | CH | cutoff38 - Janneke | 0.011457 |  | Demolition and sorting like plasterboard | 1
Sand | waste concrete gravel ¦ treatment of waste concrete gravel, sorting plant ¦ CH ¦ kilogram ¦ cutoff38 - Janneke | 1 | kilogram | waste concrete gravel | treatment of waste concrete gravel, sorting plant | CH | cutoff38 - Janneke | 0.0059009 |  | Only sorting is required | 1
Plastic | polyvinylchloride, suspension polymerised ¦ polyvinylchloride production, suspension polymerisation, recycling JvO ¦ RER ¦ kilogram ¦ cutoff38 - Janneke | 1 | kilogram | polyvinylchloride, suspension polymerised | polyvinylchloride production, suspension polymerisation, recycling JvO | RER | cutoff38 - Janneke | 1.143 |  |  | 1
References
KNB (n.d.). Hergebruik en Recycling. https://www.knb-keramiek.nl/themas/duurzaamheid/hergebruik-en-recycling/
Vlakglas Recycling Nederland (2020). Jaarverslag 2020. https://www.vlakglasrecycling.nl/uploads/jaarverslagen/Jaarverslag%202020.pdf
Wernet, G., Bauer, C., Steubing, B., Reinhard, J., Moreno-Ruiz, E., & Weidema, B. (2016). The ecoinvent database version 3 (part I): Overview and methodology. The International Journal of Life Cycle Assessment, 21(9), 1218–1230. https://doi.org/10.1007/s11367-016-1087-8
Zhang, C. (2021). Chapter 2: Eco-efficiency assessment of technological innovations in high-grade concrete recycling.
Zhong, X., Hu, M., Deetman, S., Steubing, B., Lin, H. X., Hernandez, G. A., Harpprecht, C., Zhang, C., Tukker, A., & Behrens, P. (2021). Global greenhouse gas emissions from residential and commercial building materials and mitigation strategies to 2060. Nature Communications, 12(1), 6126. https://doi.org/10.1038/s41467-021-26212-z

## LCI_comparison
WLO High + Urban |  | Demand | Concrete | Clay brick | Other construction materials | Steel & iron | Stone wool | Glass wool | EPS | XPS | PUR | Wood fibre insulation | Ceramics | Glass | Glass glasswool | Wood beam | Wood board | Other | Plastics | Aluminum | Copper | Other metals | Other biobased materials
|  | Primary production | 0.11749 | 0.24254 | 0.376 | 2.1588 | 1.3053 | 2.6722 | 3.5415 | 4.2734 | 4.614 | 0.089874 | 0.72968 | 0.96429 | 0 | 0.10421 | 0.083101 | 3.9969 | 1.8975 | 20.9741 | 6.7357 | 2.1588 | 0.083101
|  | Secondary production | 0.12621 | 0.23292 | 0.18766 | 0.54935 | 0.67279 | 0.5793 | 3.2438 |  |  | 0.039037 | 0.23292 | 0.82424 | 0.60507 | 0.050686 | 1.4376 | 0.68388 | 1.143 | 1.6413 | 0.30539 | 0.54935 | 0.74413
Corrected for MRC
Secondary production | MRC not included in value |  | x | 0.25 | 0.37 | 1 | x | x | x |  |  | x | 0.25 | 0.933 | x | 1 | 1 |  | 0.5 | 1 | 1 | 1 | 1
| MRC included in value |  | 37% |  |  |  | 50% | 80% | 12% |  |  | 80% |  |  | 77%
|  | Primary production | 0.11749 | 0.24254 | 0.376 | 2.1588 | 1.3053 | 2.6722 | 3.5415 | 4.2734 | 4.614 | 0.089874 | 0.72968 | 0.96429 | 0 | 0.10421 | 0.083101 | 3.9969 | 1.8975 | 20.9741 | 6.7357 | 2.1588 | 0.083101
|  | Secondary production | 0.12621 | 0.24013 | 0.30631 | 0.54935 | 0.67279 | 0.5793 | 3.2438 | 0 | 0 | 0.039037 | 0.60549 | 0.82522 | 0.60507 | 0.050686 | 1.4376 | 0.68388 | 0.54222 | 1.6413 | 0.30539 | 0.54935 | 0.74413

## RR_MRC
Material | EOL recycling rate (actual) | EOL recycling rate (best practice) | EOL recycling rate (100%) | Maximum recycled content | Sources | Assumptions |  | Wiprachtiger et al., 2020: EOL Recycling rate for various insulation materials, 2015, Switserland
Concrete | 0.285 | 0.4505 | 1 | 0.37 | Betonakkoord (2018), Zhang (2021, chapter 2), Verhagen et al. (2021) | In wet processing, 53% can be recycled as coarse aggregate. All gravel in primary concrete production is replaced with secondary coarse aggregate (37%) |  | Use to deconstruction: | Collection as single material | single material to recycling | RR | RR - total
Brick | 0.01 | 0.95 | 1 | 0.25 | KNB (n.d.), KNB (2022), Verhagen et al. (2021), BDA (2014) |  | EPS | 11642 | 530 | 53 | 0.4552% | 1.453%
Other construction materials | 0.285 | 0.4505 | 1 | 0.37 | See Concrete |  | Stone wool | 42941 | 15029 | 751 | 1.749%
Steel & iron | 0.9 | 0.95 | 1 | 1 | EuRIC (2018a), Bouwen met Staal (n.d.), Verhagen et al. (2021), Bowyer et al. (2015) |  | XPS | 7800 | 355 | 0 | 0%
PUR | 0 | 0 | 1 | 0 | Wiprachtiger et al. (2020) |  | PUR | 3185 | 145 | 0 | 0%
XPS | 0 | 0 | 1 | 0 | Wiprachtiger et al. (2020) |  | Glass wool | 20071 | 7025 | 476 | 2.372%
EPS | 0.005 | 0.675 | 1 | 0.12 | Wiprachtiger et al. (2020), EPS Industry Alliance (2016) |  | wood fiber | 3633 | 165 | 17 | 0.4679%
Glass wool | 0.024 | 0.675 | 1 | 0.8 | Wiprachtiger et al. (2020), Isover (2018)
Rock wool | 0.017 | 0.675 | 1 | 0.5 | Wiprachtiger et al. (2020), Bouwfisica (2018) & Rockwool (n.d.)
Wood insulation | 0.005 | 0.675 | 1 | 0.8 | Wiprachtiger et al. (2020) | Maximum recycled content as glass wool
Ceramics | 0.01 | 0.95 | 1 | 0.25 | See Brick
Glass to glass | 0.06935 | 0.95 | 1 | 0.933 | Vlakglas Recycling Nederland (2020) & Verhagen et al. (2021)
Glass to glass wool | 0.4085 | 0.95 | 0 | 0.77 | Vlakglas Recycling Nederland (2020), ISOVER St. Gobain (2018) & Verhagen et al. (2021)
Wooden beam to board* | 0.2375 | 0.95 | 1 | 1 | Mehr et al. (2018) & Verhagen et al. (2021) | Beam is sawn into smaller pieces: boards
Wooden board to particle board* | 0.76 | 0.95 | 1 | 1 | Mehr et al. (2018) & Verhagen et al. (2021) | particle board consists of secondary wood and chemicals
Other | p.m. | p.m. | p.m. | p.m. | Metabolic (2021) | Maximum recycled content based upon plastics and copper (electronics)
Plastics | 0.25 | 0.9 | 1 | 0.5 | EuRIC (2018b) & ASBP (2021), Verhagen et al. (2021) | Theoretical EOL RR based upon mean of Verhagen et al. (2020)
Aluminum | 0.9 | 0.95 | 1 | 1 | EuRIC (2018a)
Copper | 0.8 | 0.95 | 1 | 1 | EuRIC (2018a)
Other metals | 0.9 | 0.95 | 1 | 1 | See steel & iron
Other biobased materials | 0.49875 | 0.95 | 1 | 1 | See wood
* 82% is beam, 18% is board, 25% of beam can be recycled into boards, 80% of board can be recycled into particleboard (Mehr et al., 2018)
* beam, board ratio is based on : Heeren et al. (2015)
References:
ASBP (2021). Recycled plastics in construction – Is it a good thing? https://asbp.org.uk/asbp-news/think-piece-recycled-plastics
BDA (2014). BDA comment on the use of Reclaimed Clay Bricks. https://www.brick.org.uk/admin/resources/g-reclaimed-brickwork.pdf
Betonakkoord (2018). Betonakkoord voor duurzame groei. https://www.betonakkoord.nl/
Bouwfysica (2018). De circulariteitsprestatie van isolatiematerialen. https://nvbv.org/l/library/download/urn:uuid:01978c2a-35de-4e92-85c4-6d21d0a69c0e/de+circulariteitsprestatie+van+isolatiematerialen.pdf?format=save_to_disk&ext=.pdf
Bowyer, J., Bratkovich, S., Fernholz, K., Frank, M., Groot, H., Howe, J., & Pepke, E. (2015). Understanding steel recovery and recycling rates and limitations to recycling. Dovetail Partners Inc.: Minneapolis, MN, USA, 1-12.
EPS Industry Alliance (2016). Recycled Content in Expanded Polystyrene Foam Protective Packaging. http://www.epsindustry.org/sites/default/files/Recycled%20Content%20In%20Expanded%20Polystyrene%20Foam%20Protective%20Packaging.pdf
EuRIC (2018a). Metal Recycling Factsheet. https://www.euric-aisbl.eu/position-papers/download/591/335/32
EuRIC (2018b). Plastic Recycling Factsheet. https://circulareconomy.europa.eu/platform/sites/default/files/euric_-_plastic_recycling_fact_sheet.pdf
Isover (2018). ISOVER Recycling. https://www.isover.fr/presse/isover-recycling
ISOVER St. Gobain (2018) ISOVER Recycling - les déchets de laine de verre ont désormais und filière de recyclage – Dossier de presse
KNB (n.d.). Hergebruik en Recycling. https://www.knb-keramiek.nl/themas/duurzaamheid/hergebruik-en-recycling/
KNB (2022, 1 March). KNB. Personal communication
Mehr, J., Vadenbo, C., Steubing, B., & Hellweg, S. (2018). Environmentally optimal wood use in Switzerland—Investigating the relevance of material cascades. Resources, Conservation and Recycling, 131, 181-191.
Metabolic (2021). Toekomstscenario’s voor de materialisering van gebouwen. Mogelijke implicaties van de circulaire en energietransitie op het materiaalgebruik in gebouwen tot 2050
Rockwool (n.d.). Rockcycle. https://www.rockwool.com/nl/downloads-tools-en-services/services/rockcycle/ .
Van Dijk, K., van der Zwan, J., Fraaij, A.L.A., Mulder E., & Hendriks, F. (2001). Closing the clay-brick cycle, options for the recycling or reuse of masonry debris. In CIB world building congress 2001 (pp. 1-12). CIB.
Verhagen, T. J., Sauer, M. L., van der Voet, E., & Sprecher, B. (2021). Matching Demolition and Construction Material Flows, an Urban Mining Case Study. Sustainability, 13(2), 653.
Vlakglas Recycling Nederland (2020). Jaarverslag 2020. https://www.vlakglasrecycling.nl/uploads/jaarverslagen/Jaarverslag%202020.pdf
Wiprächtiger, M., Haupt, M., Heeren, N., Waser, E., & Hellweg, S. (2020). A framework for sustainable and circular system design: Development and application on thermal insulation materials. Resources, Conservation and Recycling, 154, 104631.
Zhang, C. (2021). Chapter 2: Eco-efficiency assessment of technological innovations in high-grade concrete recycling.
Bouwen met Staal (n.d.). Recycling en hergebruik. https://www.bouwenmetstaal.nl/themas/duurzaam/recycling-en-hergebruik/

## UFA
Flows |  |  | Apartment | Row house | Detached house | Shop | Office | Services | Industry
WLO High | Urban | Construction | 159955482.8964 | 110727160.2614 | 19477043.6371 | 6756273.7191 | 14754085.6523 | 13463501.8266 | 5095675.0845
|  | Demolition | 15672275.0541 | 29264611.1444 | 17775879.2986 | 771934.891 | 2512881.8291 | 706943.2834 | 942333.28
| Connected | Construction | 114777080.2571 | 122826600.5308 | 31344167.6088 | 6668874.1501 | 15167690.6938 | 13011526.9416 | 5595324.3841
|  | Demolition | 13880358.7748 | 8659811.0065 | 4733682.9774 | 683848.7296 | 3000382.702 | 536132.8356 | 1432215.3655
| Rural | Construction | 50484063.0579 | 146264500.0711 | 63151265.6365 | 6108306.6263 | 12719468.345 | 12917074.0368 | 4384581.8861
|  | Demolition | 19085.1094 | 7880.1601 | 169830.2032 | 15954.7909 | 104908.0061 | 9800.0044 | 124044.1916
WLO Low | Urban | Construction | 76575491.6406 | 43570496.2391 | 6244408.5038 | 2085794.884 | 1970218.9963 | 8200406.1413 | 406264.6734
|  | Demolition | 6578330.1002 | 14376321.6025 | 6961511.7661 | 247610.5745 | 508650.56 | 291489.0884 | 208133.6762
| Connected | Construction | 64959131.3918 | 44962374.9775 | 9753978.2752 | 2139933.8766 | 1888168.3224 | 8093483.8033 | 476990.963
|  | Demolition | 8318804.3316 | 6147009.8035 | 2214280.5365 | 260150.6772 | 494130.554 | 273941.471 | 252590.7889
| Rural | Construction | 26579195.7182 | 61836343.629 | 23672040.4757 | 1868725.9275 | 1665551.6685 | 8063115.3383 | 355080.8134
|  | Demolition | 8116.6557 | 3758.2302 | 57627.7768 | 7630.8359 | 23247.4119 | 2106.836 | 7789.7677
Stocks |  |  | Apartment | Row house | Detached house | Retail | Office | Services | Industry | Totaal
|  | 2018 | 295255417.4826 | 401943689.4323 | 320810589.5209 | 40232902.285 | 106985235.8293 | 42556128.2797 | 194487440.0145 | 1402271402.8442
WLO High | Urban | 2050 | 439538625.3249 | 483406238.5493 | 322511753.8593 | 46217241.113 | 119226439.6525 | 55312686.8229 | 198640781.8189 | 1664853767.1409
| Connected | 2050 | 396152138.9649 | 516110478.9566 | 347421074.1522 | 46217927.7055 | 119152543.8212 | 55031522.3857 | 198650549.0331 | 1678736235.0192
| Rural | 2050 | 345720395.4311 | 548200309.3433 | 383792024.9542 | 46325254.1204 | 119599796.1683 | 55463402.3121 | 198747977.709 | 1697849160.0382
WLO Low | Urban | 2050 | 365252579.0229 | 431137864.0689 | 320093486.2585 | 42071086.5945 | 108446804.2657 | 50465045.3326 | 194685571.0117 | 1512152436.5549
| Connected | 2050 | 351895744.5427 | 440759054.6063 | 328350287.2596 | 42112685.4843 | 108379273.5978 | 50375670.612 | 194711840.1886 | 1516584556.2913
| Rural | 2050 | 321826496.5451 | 463776274.8311 | 344425002.2198 | 42093997.3766 | 108627540.086 | 50617136.782 | 194834731.0602 | 1526201178.9007

## Stock_2018_UFA
Building type | Cohort
|  | UFA | % | Total per building type
detached house | <1945 | 92478.497 | 28.43% | 325334370
| 1945-1970 | 64182.854 | 19.73%
| 1970-2000 | 114847.85 | 35.3%
| 2000-2018 | 53825.169 | 16.54%
row house | <1945 | 62293.139 | 15% | 415163446
| 1945-1970 | 80389.659 | 19.36%
| 1970-2000 | 208342.287 | 50.18%
| 2000-2018 | 64138.361 | 15.45%
shop | <1945 | 1559.029 | 6.518% | 23920338
| 1945-1970 | 2701.478 | 11.29%
| 1970-2000 | 12411.575 | 51.89%
| 2000-2018 | 7248.256 | 30.3%
apartment | <1945 | 59287.2715 | 22.36% | 265188695.9946
| 1945-1970 | 125270.0803 | 47.24%
| 1970-2000 | 71994.1826 | 27.15%
| 2000-2018 | 8637.1616 | 3.257%
office | <1945 | 11112.999 | 10.64% | 104402441
| 1945-1970 | 12080.214 | 11.57%
| 1970-2000 | 45954.713 | 44.02%
| 2000-2018 | 35254.515 | 33.77%
industry | <1945 | 7326.553 | 3.096% | 236617712
| 1945-1970 | 28079.993 | 11.87%
| 1970-2000 | 115713.15 | 48.9%
| 2000-2018 | 85498.016 | 36.13%
services | <1945 | 5420.899 | 6.928% | 78247822
| 1945-1970 | 14377.929 | 18.37%
| 1970-2000 | 36074.942 | 46.1%
| 2000-2018 | 22374.052 | 28.59%

## Stock_2018
ton |  | Steel & iron | Copper | Aluminum | Other metals | Wood | Concrete | Clay brick | Other construction materials | Glass | Ceramics | Plastics | Insulation | Other
Detached house | <1945 | 5968222.1011 | 81740.9307 | 13926.1641 | 244015.2108 | 12446887.2007 | 127869509.6644 | 28312434.0207 | 33428766.4991 | 8348.5293 | 1713470.9879 | 118549.2968 | 1292579.2265 | 146703.529
| 1945-1970 | 3792086.0963 | 56730.6606 | 15876.9326 | 170796.7432 | 4844764.6235 | 92555388.2757 | 19649679.4183 | 25085749.9935 | 183603.9431 | 1189200.3202 | 100287.5638 | 928101.5146 | 123832.2195
| 1970-2000 | 6174535.9278 | 101513.0052 | 25643.5559 | 305621.1671 | 3084344.7999 | 166571546.8144 | 14064338.3319 | 87992797.42 | 646708.4316 | 325496.3637 | 206784.7861 | 1725099.2407 | 220402.8796
| >2000 | 2892980.5414 | 47575.5938 | 12018.2374 | 143233.948 | 2101991.9967 | 78066255.9889 | 6591463.2933 | 41239145.46 | 303089.6148 | 152548.7572 | 96912.7943 | 864509.6144 | 108229.3291
Row house | <1945 | 3191676.8753 | 21895.64 | 23581.0344 | 91553.0967 | 4034627.7847 | 71283115.9167 | 10145438.3785 | 18511534.2124 | 14354.4693 | 172088.0792 | 50972.6031 | 823466.9005 | 85598.5984
| 1945-1970 | 4275552.2201 | 28256.451 | 38219.0323 | 122215.7926 | 3284808.6993 | 98529731.8975 | 13092747.3674 | 24615086.8306 | 186007.0031 | 222080.6693 | 92077.1232 | 1083436.4186 | 157659.4651
| 1970-2000 | 11422382.2614 | 73230.9814 | 78771.2648 | 316741.2085 | 4230182.041 | 271778601.8529 | 13572755.3193 | 98118194.6408 | 916122.8892 | 575556.5469 | 389894.0382 | 2884136.9084 | 407714.7546
| >2000 | 3515437.4735 | 22544.2237 | 24249.8049 | 97509.0668 | 2105977.6049 | 83667287.7538 | 4178384.9691 | 30205774.7333 | 282029.2579 | 177185.6022 | 120029.2314 | 930346.6955 | 131700.4977
Apartment | <1945 | 4206599.0307 | 19253.4065 | 12544.7078 | 45045.928 | 3046532.5674 | 79213925.4463 | 7836583.7637 | 15655316.8878 | 56760.4183 | 379275.8918 | 67249.5762 | 1293829.5545 | 131543.7674
| 1945-1970 | 3749776.0676 | 17182.2295 | 11397.6727 | 40200.1314 | 1629318.489 | 76311711.8436 | 6993566.5878 | 13963430.0169 | 244814.9866 | 338475.4486 | 78718.5547 | 1183935.625 | 272608.4349
| 1970-2000 | 7913953.7221 | 29314.6439 | 704507.0655 | 69108.0737 | 998644.1652 | 161126333.6443 | 2264944.7857 | 17990593.4465 | 748937.2345 | 560835.4295 | 209839.1245 | 1414732.098 | 486428.8445
| >2000 | 5626348.3953 | 20846.2327 | 500989.1398 | 49144.1408 | 710155.9456 | 114580175.6197 | 1610647.7783 | 12793472.7365 | 532584.3263 | 398821.3506 | 149220.8206 | 571525.3184 | 340291.3492
Industry | <1945 | 674823.8414 | 1789.4876 | 934.9451 | 1335.5116 | 567919.7763 | 5983373.2478 | 73403.0322 | 292210.1417 | 583.9205 | 1464.7895 | 13787.5059 | 90768.2475 | 2904.8611
| 1945-1970 | 2412843.5156 | 6858.4502 | 3986.0853 | 5118.5267 | 1098358.5154 | 22919991.435 | 281326.9255 | 1119934.3995 | 14522.9517 | 5614.0014 | 59431.536 | 439115.5299 | 10974.327
| 1970-2000 | 9277077.5558 | 28262.574 | 51719.7502 | 21094.7325 | 93661.1136 | 94798368.1871 | 465632.6542 | 5885845.9839 | 110471.2651 | 23134.4 | 243807.2462 | 2336095.9497 | 36260.9336
| >2000 | 6854488.3399 | 20882.6223 | 38214.6371 | 15586.4548 | 69204.2295 | 70044523.0298 | 344046.1876 | 4348927.9663 | 81624.8974 | 17093.5223 | 180144.0531 | 2664388.1964 | 26202.695
Office | <1945 | 821929.1694 | 3761.384 | 1092.5913 | 8629.0555 | 553266.2918 | 10233130.4547 | 961709.5079 | 3383609.1435 | 18487.9231 | 58711.3037 | 14683.9463 | 220993.6873 | 23442.49
| 1945-1970 | 894470.2244 | 4088.7544 | 1034.6298 | 9380.0816 | 306332.2667 | 11820194.9852 | 1045411.4736 | 3678100.0831 | 63307.9459 | 63821.2163 | 20230.4296 | 251921.8975 | 24302.8789
| 1970-2000 | 4061643.8413 | 15554.1563 | 328388.4834 | 36095.1895 | 145175.6189 | 59808389.7273 | 1782387.8052 | 13435220.1888 | 405211.7433 | 242784.2487 | 81678.9126 | 716193.1861 | 101413.2909
| >2000 | 3115231.0433 | 11932.4918 | 251925.7756 | 27690.705 | 111372.6036 | 45882470.7004 | 1367372.6482 | 10306933.5168 | 310861.3361 | 186253.822 | 62660.6122 | 405031.7197 | 75074.0374
Services | <1945 | 414002.8576 | 1743.9951 | 594.4418 | 4085.3377 | 306912.4199 | 6746084.2877 | 767283.498 | 1239410.647 | 4394.9015 | 66489.716 | 6146.1208 | 96008.2464 | 11029.1318
| 1945-1970 | 1089836.6482 | 4625.6234 | 1515.6778 | 11026.1538 | 449362.7072 | 18967080.7279 | 2035077.1444 | 3287306.8256 | 37796.8903 | 176351.6375 | 19218.8954 | 261143.8788 | 46925.3769
| 1970-2000 | 2792936.1503 | 11643.1889 | 221571.5308 | 27834.3525 | 219965.287 | 49743548.5461 | 2042444.0807 | 11793331.5185 | 147532.4507 | 211281.8959 | 60107.2501 | 495007.0163 | 114948.6249
| >2000 | 1732219.156 | 7221.2262 | 137420.9542 | 17263.1532 | 165913.2203 | 30851463.0969 | 1266744.9353 | 7314346.1367 | 98791.6054 | 131039.2162 | 37395.7852 | 199654.0181 | 69952.4192
Shop | <1945 | 72442.6447 | 322.9568 | 182.4223 | 718.9293 | 66777.0974 | 1711591.0824 | 267163.2748 | 430287.1349 | 17177.7317 | 29339.268 | 2336.9363 | 26321.3837 | 3135.0936
| 1945-1970 | 125796.4619 | 559.618 | 353.466 | 1337.2105 | 65943.2922 | 3157950.4655 | 462939.2456 | 745462.9516 | 38248.2886 | 50838.9433 | 4786.519 | 46481.5022 | 8566.0643
| 1970-2000 | 596437.0057 | 2575.6332 | 18265.1853 | 6143.6328 | 117566.5418 | 15001027.8064 | 850764.6803 | 4506950.9704 | 214699.648 | 60133.7353 | 22482.9753 | 153388.5584 | 38874.1452
| >2000 | 348173.3283 | 1504.1482 | 10666.7155 | 3587.8302 | 102754.7763 | 8760474.7829 | 496839.4582 | 2632021.6744 | 125382.7989 | 35117.5985 | 13129.8696 | 56871.6924 | 22568.04

## Stock_2050
|  | ton | Concrete | Clay brick | Other construction materials | Mortel | Steel & iron | Insulation | Ceramics | Glass | Wood | Other | Plastics | Aluminum | Copper | Other metals | Other biobased materials
2018 |  |  | 1849352203.1439 | 140745823.9068 | 485685039.4288 |  | 96871053.0556 | 23172020.6887 | 7389075.2166 | 5416948.9348 | 46605679.9682 | 3156144.7357 | 2479827.8063 | 2500124.1148 | 638447.9532 | 1880323.7618
Baseline | WLO High | Urban | 2059340294.591 | 181817072.4074 | 482349679.5626 | 15671348.1588 | 98473121.5976 | 26634589.0942 | 9839288.0039 | 7251264.3089 | 60950535.9983 | 3809309.0488 | 3139684.2127 | 2796047.8624 | 734388.3286 | 1784398.7839 | 101327.1086
|  | Connected | 2110164480.1587 | 182354612.3371 | 504288391.4804 | 14810911.9795 | 100721444.6783 | 27630226.9398 | 9633116.4784 | 7407873.5897 | 62523420.0649 | 3873335.1331 | 3165650.636 | 2807096.0266 | 754246.3812 | 1866097.9933 | 109333.6826
|  | Rural | 2188916476.4785 | 183717801.0587 | 524547963.6914 | 14867568.1791 | 104811427.3902 | 29568111.8503 | 9438201.0409 | 7818637.3074 | 65426380.2337 | 4030321.4703 | 3234923.0841 | 2967496.3755 | 779987.2389 | 1924120.8576 | 131027.9746
| WLO Low | Urban | 1935743607.9259 | 158792101.0206 | 484062744.2765 | 6766764.3033 | 97548842.0142 | 24462326.1174 | 8510971.8382 | 6157584.422 | 52415421.143 | 3427357.503 | 2758932.1945 | 2644176.7701 | 679508.0995 | 1839566.8828 | 39484.4768
|  | Connected | 1953512413.1683 | 159321781.8796 | 492272164.3118 | 6488522.5931 | 98354081.7275 | 24744138.8546 | 8470410.6689 | 6210979.0289 | 52909657.2478 | 3448019.0152 | 2770920.2865 | 2648623.9368 | 686682.8463 | 1871231.2138 | 40859.0752
|  | Rural | 1992868879.2427 | 159403038.6902 | 502363859.598 | 6347734.4403 | 100250995.0928 | 25745124.0218 | 8314366.4659 | 6390389.0336 | 54430986.4113 | 3524502.2884 | 2799010.6077 | 2707560.9575 | 698940.0856 | 1900379.3727 | 53106.7035
Baseline, GO + 20% | WLO High | Urban | 2122006369.9248 | 191753258.1592 | 488172908.7768 | 18670174.8185 | 99746780.7694 | 27513048.0497 | 10408260.6361 | 7650213.4318 | 64192538.3542 | 3974539.7833 | 3294125.8085 | 2873226.3565 | 761190.3979 | 1791277.9126 | 119579.9227
|  | Connected | 2170387290.7428 | 191340278.8356 | 510204250.7914 | 17639380.3567 | 101946476.3461 | 28581479.4084 | 10117034.2773 | 7798277.4777 | 65753166.3256 | 4029298.801 | 3309649.2406 | 2878584.7647 | 780208.1703 | 1872463.0677 | 129199.5269
|  | Rural | 2250290989.8008 | 192051248.5365 | 531158840.5834 | 17716366.5974 | 106068438.082 | 30747698.1363 | 9825244.1284 | 8239489.3635 | 68969644.8155 | 4187171.3753 | 3374716.6915 | 3037546.0705 | 806905.4246 | 1930256.0794 | 155428.6617
| WLO Low | Urban | 1962561391.7138 | 163169459.7654 | 486490130.6651 | 8064485.6274 | 98094068.344 | 24817472.8306 | 8767645 | 6327471.4531 | 53782218.0454 | 3498810.2768 | 2825980.5856 | 2677863.9171 | 690941.491 | 1842565.9059 | 46821.2712
|  | Connected | 1979322497.867 | 163421254.0696 | 494683483.0216 | 7730913.336 | 98879693.0253 | 25112546.3161 | 8703444.8215 | 6377094.8916 | 54256077.7437 | 3516410.2903 | 2834512.7574 | 2680610.8015 | 697742.9753 | 1874068.8093 | 48459.4065
|  | Rural | 2019158052.744 | 163019014.8817 | 505148264.4421 | 7564236.263 | 100788045.2838 | 26231741.5753 | 8487929.0578 | 6567742.8096 | 55923745.5092 | 3591546.2235 | 2859344.0352 | 2737582.0504 | 710423.9115 | 1903026.0999 | 63228.5931
Baseline, GO - 20% | WLO High | Urban | 1996674219.2572 | 171880886.6555 | 476526450.3483 | 12672521.4991 | 97199462.4258 | 25756130.1387 | 9270315.3718 | 6852315.1861 | 57708533.6424 | 3644078.3143 | 2985242.6169 | 2718869.3682 | 707586.2592 | 1777519.6552 | 83074.2944
|  | Connected | 2049941669.5746 | 173368945.8386 | 498372532.1693 | 11982443.6023 | 99496413.0105 | 26678974.4713 | 9149198.6795 | 7017469.7018 | 59293673.8042 | 3717371.4651 | 3021652.0314 | 2735607.2885 | 728284.5922 | 1859732.9189 | 89467.8382
|  | Rural | 2127541963.1561 | 175384353.5808 | 517937086.7993 | 12018769.7607 | 103554416.6984 | 28388525.5643 | 9051157.9535 | 7397785.2513 | 61883115.6518 | 3873471.5654 | 3095129.4767 | 2897446.6804 | 753069.0532 | 1917985.6359 | 106627.2875
| WLO Low | Urban | 1908925824.138 | 154414742.2759 | 481635357.8879 | 5469042.9792 | 97003615.6844 | 24107179.4041 | 8254298.6765 | 5987697.3909 | 51048624.2405 | 3355904.7292 | 2691883.8034 | 2610489.6231 | 668074.708 | 1836567.8598 | 32147.6825
|  | Connected | 1927702328.4695 | 155222309.6896 | 489860845.602 | 5246131.8502 | 97828470.4296 | 24375731.3932 | 8237376.5164 | 6044863.1663 | 51563236.7519 | 3379627.7402 | 2707327.8155 | 2616637.0722 | 675622.7173 | 1868393.6183 | 33258.7439
|  | Rural | 1966579705.7414 | 155787062.4987 | 499579454.7539 | 5131232.6177 | 99713944.9019 | 25258506.4683 | 8140803.8741 | 6213035.2576 | 52938227.3134 | 3457458.3533 | 2738677.1802 | 2677539.8647 | 687456.2596 | 1897732.6455 | 42984.8138
Biobased | WLO High | Urban | 1823959452.9591 | 144326669.424 | 482872978.7777 | 5048193.0098 | 94759561.3929 | 25331568.0818 | 9839288.0039 | 7251264.3089 | 101273268.0102 | 4137017.0341 | 3157466.6353 | 2625460.7632 | 734388.3286 | 1779853.625 | 380362.1928
|  | Connected | 1885403443.355 | 148422217.1354 | 505349620.6206 | 4708819.6068 | 97216831.8597 | 26289115.0226 | 9633116.4784 | 7407873.5897 | 100876996.3585 | 4222314.7558 | 3176511.7507 | 2655214.4375 | 754246.3812 | 1862147.203 | 412711.1949
|  | Rural | 1966943393.5808 | 152269343.5672 | 527000196.8129 | 4572645.8094 | 101497875.4319 | 28031805.9998 | 9438201.0409 | 7818637.3074 | 103521459.8137 | 4444877.534 | 3234591.6282 | 2839046.9663 | 779987.2389 | 1921015.8219 | 501558.151
| WLO Low | Urban | 1836925067.1081 | 142346331.381 | 484001311.1488 | 2215884.9413 | 95960837.9976 | 23932931.1129 | 8510971.8382 | 6157584.422 | 69372513.6889 | 3556228.6251 | 2767660.1847 | 2560753.6789 | 679508.0995 | 1837618.4806 | 150236.5109
|  | Connected | 1858763203.3381 | 143919364.2675 | 492315272.8054 | 2114099.7073 | 96833783.8201 | 24213003.5884 | 8470410.6689 | 6210979.0289 | 69166773.9821 | 3579690.8302 | 2777825.6414 | 2570180.9752 | 686682.8463 | 1869458.3114 | 155535.0065
|  | Rural | 1899342002.9424 | 145817196.992 | 503113093.2342 | 1989815.7649 | 98827075.7328 | 25113438.9886 | 8314366.4659 | 6390389.0336 | 70394369.066 | 3692931.0238 | 2799676.2026 | 2642470.0126 | 698940.0856 | 1899047.5284 | 205526.9028
Biobased, GO + 20% | WLO High | Urban | 1843924545.7097 | 146810715.862 | 489380669.7508 | 5943497.3265 | 95490441.8741 | 25952285.7676 | 10408260.6361 | 7650213.4318 | 111973852.8869 | 4367758.5394 | 3315732.1403 | 2684820.3077 | 761190.3979 | 1785954.4011 | 453373.4492
|  | Connected | 1905081599.144 | 150668633.76 | 512043614.5339 | 5538569.9413 | 97941084.7813 | 26975307.1672 | 10117034.2773 | 7798277.4777 | 111163151.6142 | 4447916.0528 | 3322943.1519 | 2712244.8364 | 780208.1703 | 1867853.189 | 492174.5723
|  | Rural | 1987868083.1058 | 154352705.4367 | 534644759.4694 | 5380657.5113 | 102276079.9985 | 28906286.3337 | 9825244.1284 | 8239489.3635 | 114141465.671 | 4684801.346 | 3374571.1437 | 2898758.0539 | 806905.4246 | 1926647.2577 | 599160.8993
| WLO Low | Urban | 1845368308.3426 | 143440671.0672 | 486698484.7057 | 2606249.1874 | 96269210.3441 | 24181101.3846 | 8767645 | 6327471.4531 | 73958674.2136 | 3654362.213 | 2836594.3572 | 2586250.4302 | 690941.491 | 1840266.7679 | 179583.6884
|  | Connected | 1867002408.6691 | 144944232.315 | 495016570.5591 | 2484307.2776 | 97135737.1635 | 24474054.3971 | 8703444.8215 | 6377094.8916 | 73593723.7781 | 3675325.4946 | 2842938.0003 | 2594868.7903 | 697742.9753 | 1871979.8231 | 185936.3318
|  | Rural | 1908236649.1652 | 146721191.0399 | 506318495.4914 | 2337116.7591 | 99157122.204 | 25472554.5308 | 8487929.0578 | 6567742.8096 | 74918683.1038 | 3794580.7109 | 2860279.0236 | 2667751.9941 | 710423.9115 | 1901464.1956 | 246014.4613
Biobased, GO - 20% | WLO High | Urban | 1803994360.2086 | 141842622.986 | 476365287.8047 | 4152888.6932 | 94028680.9117 | 24710850.3959 | 9270315.3718 | 6852315.1861 | 90572683.1335 | 3906275.5288 | 2999201.1303 | 2566101.2187 | 707586.2592 | 1773752.8489 | 307350.9363
|  | Connected | 1865725287.5661 | 146175800.5108 | 498655626.7074 | 3879069.2722 | 96492578.9381 | 25602922.8781 | 9149198.6795 | 7017469.7018 | 90590841.1027 | 3996713.4588 | 3030080.3495 | 2598184.0385 | 728284.5922 | 1856441.217 | 333247.8176
|  | Rural | 1946018704.0557 | 150185981.6978 | 519355634.1564 | 3764634.1075 | 100719670.8652 | 27157325.6659 | 9051157.9535 | 7397785.2513 | 92901453.9563 | 4204953.722 | 3094612.1127 | 2779335.8787 | 753069.0532 | 1915384.3862 | 403955.4026
| WLO Low | Urban | 1828481825.8735 | 141251991.6949 | 481304137.5919 | 1825520.6951 | 95652465.6511 | 23684760.8411 | 8254298.6765 | 5987697.3909 | 64786353.1642 | 3458095.0371 | 2698726.0122 | 2535256.9276 | 668074.708 | 1834970.1933 | 120889.3334
|  | Connected | 1850523998.0071 | 142894496.22 | 489613975.0517 | 1743892.1371 | 96531830.4766 | 23951952.7797 | 8237376.5164 | 6044863.1663 | 64739824.1862 | 3484056.1659 | 2712713.2825 | 2545493.16 | 675622.7173 | 1866936.7997 | 125133.6813
|  | Rural | 1890447356.7196 | 144913202.9442 | 499907690.977 | 1642514.7707 | 98497029.2615 | 24754323.4465 | 8140803.8741 | 6213035.2576 | 65870055.0282 | 3591281.3366 | 2739073.3816 | 2617188.031 | 687456.2596 | 1896630.8611 | 165039.3442
Circular | WLO High | Urban | 1878780031.6745 | 155075445.5844 | 477653108.7186 | 3032660.4413 | 97129233.0334 | 24962428.2005 | 9839288.0039 | 7251264.3089 | 67538688.2928 | 3785453.7217 | 3220741.9057 | 2623021.2552 | 734388.3286 | 1784280.9415 | 101327.1086
|  | Connected | 1943261752.5418 | 160090738.977 | 500167248.8336 | 2334325.0591 | 99488033.603 | 25724100.8187 | 9633116.4784 | 7407873.5897 | 67919566.9711 | 3826290.5224 | 3244775.7508 | 2647414.8066 | 754246.3812 | 1865984.1068 | 109333.6826
|  | Rural | 2034175672.6937 | 166795328.2762 | 521057053.2627 | 1376158.0241 | 103740652.1086 | 27040755.1181 | 9438201.0409 | 7818637.3074 | 69150057.8367 | 3934047.5804 | 3318953.2674 | 2820468.6767 | 779987.2389 | 1924007.7979 | 131027.9746
| WLO Low | Urban | 1858256020.0351 | 146626045.7829 | 481929186.9521 | 1422606.0765 | 96947692.1195 | 23810506.2071 | 8510971.8382 | 6157584.422 | 55539501.712 | 3420119.8033 | 2792842.8604 | 2556266.7117 | 679508.0995 | 1839495.1068 | 39484.4768
|  | Connected | 1880447567.3464 | 148374521.2586 | 490293585.4265 | 1240742.8513 | 97785486.2098 | 24042241.8967 | 8470410.6689 | 6210979.0289 | 55716285.2174 | 3434648.206 | 2803977.5306 | 2564289.0394 | 686682.8463 | 1871160.3737 | 40859.0752
|  | Rural | 1926380476.3922 | 151735351.418 | 500779370.4925 | 667757.0326 | 99759398.3921 | 24720786.6722 | 8314366.4659 | 6390389.0336 | 56281996.7422 | 3486148.9359 | 2833931.5782 | 2630779.4598 | 698940.0856 | 1900308.7984 | 53106.7035
Circular, GO + 20% | WLO High | Urban | 1909339174.6269 | 159663305.9717 | 482710067.5937 | 3610961.9859 | 98250029.97 | 25513104.7534 | 10408260.6361 | 7650213.4318 | 71815602.1134 | 3949260.0978 | 3390998.1111 | 2684415.4452 | 761190.3979 | 1791160.0702 | 119579.9227
|  | Connected | 1974088788.837 | 164623630.8034 | 505428334.1918 | 2773500.6509 | 100580359.5003 | 26300877.2519 | 10117034.2773 | 7798277.4777 | 71952449.8468 | 3976105.3561 | 3404188.8968 | 2705264.8129 | 780208.1703 | 1872349.1812 | 129199.5269
|  | Rural | 2068250204.5545 | 171744281.1975 | 527131135.897 | 1625157.0369 | 104891142.311 | 27720742.5114 | 9825244.1284 | 8239489.3635 | 73172481.7016 | 4074797.0113 | 3475214.011 | 2878978.0966 | 806905.4246 | 1930143.0197 | 155428.6617
| WLO Low | Urban | 1871038676.7103 | 148570193.48 | 484011126.3185 | 1694432.3181 | 97424792.5351 | 24036860.9693 | 8767645 | 6327471.4531 | 57388412.206 | 3491865.9556 | 2866635.7498 | 2582865.5754 | 690941.491 | 1842494.1299 | 46821.2712
|  | Connected | 1893093095.5938 | 150284541.3244 | 492389918.4276 | 1476237.5851 | 98249140.5579 | 24271800.8939 | 8703444.8215 | 6377094.8916 | 57482565.6215 | 3502091.277 | 2874146.2894 | 2589773.4516 | 697742.9753 | 1873997.9692 | 48459.4065
|  | Rural | 1940759751.652 | 153817790.1551 | 503325085.2363 | 789160.7117 | 100248191.9214 | 25003987.5146 | 8487929.0578 | 6567742.8096 | 58006651.106 | 3547211.7087 | 2901219.7351 | 2655709.193 | 710423.9115 | 1902955.5256 | 63228.5931
Circular, GO - 20% | WLO High | Urban | 1848220888.7221 | 150487585.1972 | 472596149.8435 | 2454358.8967 | 96008436.0967 | 24411751.6476 | 9270315.3718 | 6852315.1861 | 63261774.4722 | 3621647.3456 | 3050485.7003 | 2561627.0653 | 707586.2592 | 1777401.8127 | 83074.2944
|  | Connected | 1912434716.2467 | 155557847.1505 | 494906163.4753 | 1895149.4672 | 98395707.7057 | 25147324.3855 | 9149198.6795 | 7017469.7018 | 63886684.0954 | 3676475.6887 | 3085362.6048 | 2589564.8004 | 728284.5922 | 1859619.0324 | 89467.8382
|  | Rural | 2000101140.8329 | 161846375.3549 | 514982970.6283 | 1127159.0114 | 102590161.9061 | 26360767.7248 | 9051157.9535 | 7397785.2513 | 65127633.9717 | 3793298.1496 | 3162692.5238 | 2761959.2568 | 753069.0532 | 1917872.5761 | 106627.2875
| WLO Low | Urban | 1845473363.36 | 144681898.0857 | 479847247.5856 | 1150779.8349 | 96470591.7038 | 23584151.4449 | 8254298.6765 | 5987697.3909 | 53690591.218 | 3348373.651 | 2719049.9709 | 2529667.848 | 668074.708 | 1836496.0838 | 32147.6825
|  | Connected | 1867802039.0991 | 146464501.1928 | 488197252.4253 | 1005248.1175 | 97321831.8617 | 23812682.8996 | 8237376.5164 | 6044863.1663 | 53950004.8134 | 3367205.1351 | 2733808.7718 | 2538804.6272 | 675622.7173 | 1868322.7781 | 33258.7439
|  | Rural | 1912001201.1324 | 149652912.681 | 498233655.7487 | 546353.3535 | 99270604.8628 | 24437585.8298 | 8140803.8741 | 6213035.2576 | 54557342.3783 | 3425086.1631 | 2766643.4213 | 2605849.7265 | 687456.2596 | 1897662.0712 | 42984.8138

## Stock_per_capita
Population size
|  | High | Low
| 2018 | 17282000
| 2050 | 20700000 | 17900000
|  | UFA (m2) | UFA/cap | Stock (ton) | Stock/cap
|  | m2 | m2/cap | ton | ton/cap
| 2018 | 1402271402.8442 | 81.1406 | 2665892712.7153 | 154.2583
Baseline | Urban | 1664853767.1409 | 80.4277 | 2954692349.0676 | 142.7388
| Connected | 1678736235.0192 | 81.0984 | 3032110237.5597 | 146.4788
| Rural | 1697849160.0382 | 82.0217 | 3142180444.2312 | 151.7962
Biobased | Urban |  |  | 2707476792.5473 | 130.796
| Connected |  |  | 2798391179.7499 | 135.188
| Rural |  |  | 2914814636.7043 | 140.8123
Rural | Urban |  |  | 2733511361.5196 | 132.0537
| Connected |  |  | 2828474802.1229 | 136.6413
| Rural |  |  | 2953501008.2044 | 142.6812
| Stock per capita | Year | Scale | Region | Study*
t/cap
| 154 | 2018 | National | Netherlands | This study
| 131-152 | 2050 | National | Netherlands | This study
| 175 | 2050 | Urban | Vienna, Austria | Lederer et al., 2021
| 210 | 2013 | Urban | Vienna, Austria | Kleeman et al., 2017
| 209 | 2007 | Urban | Padua, Italy | Miatto et al., 2019
| 112 | 2014 | National | Grenada | Symmes et al., 2020
| 160 | 2018 | Urban | Waterloo, Canada | Mollaei et al., 2021
* | Kleemann, F., Lederer, J., Rechberger, H., & Fellner, J. (2017). GIS-based Analysis of Vienna’s Material Stock in Buildings: GIS-based Analysis of Material Stock in Buildings. Journal of Industrial Ecology, 21(2), 368–380. https://doi.org/10.1111/jiec.12446
Lederer, J., Gassner, A., Fellner, J., Mollay, U., & Schremmer, C. (2021). Raw materials consumption and demolition waste generation of the urban building sector 2016–2050: A scenario-based material flow analysis of Vienna. Journal of Cleaner Production, 288, 125566. https://doi.org/10.1016/j.jclepro.2020.125566
Miatto, A., Schandl, H., Forlin, L., Ronzani, F., Borin, P., Giordano, A., & Tanikawa, H. (2019). A spatial analysis of material stock accumulation and demolition waste potential of buildings: A case study of Padua. Resources, Conservation and Recycling, 142, 245–256. https://doi.org/10.1016/j.resconrec.2018.12.011
Mollaei, A., Ibrahim, N., & Habib, K. (2021). Estimating the construction material stocks in two Canadian cities: A case study of Kitchener and Waterloo. Journal of Cleaner Production, 280, 124501. https://doi.org/10.1016/j.jclepro.2020.124501
Symmes, R., Fishman, T., Telesford, J. N., Singh, S. J., Tan, S., & De Kroon, K. (2020). The weight of islands: Leveraging Grenada’s material stocks to adapt to climate change. Journal of Industrial Ecology, 24(2), 369–382. https://doi.org/10.1111/jiec.12853

## Demand_outflow_recycled
WLO High + Urban (tonne) | MI | Demand | Concrete | Clay brick | Other construction materials | Steel & iron | Stone wool | Glass wool | EPS | XPS | PUR | Wood fibre insulation | Ceramics | Glass | Glass glasswool | Wood beam | Wood board | Wood CLT | Other | Plastics | Aluminum | Copper | Other metals | Other biobased materials
| Conventional | Demand | 366813981.5189 | 51212318.1215 | 35650261.3567 | 8309761.2027 | 1096494.6567 | 1844104.6498 | 1345697.9877 | 299043.9973 | 398725.3297 | 0 | 2974185.5659 | 2331258.481 | 0 | 14337819.9773 | 3147326.3365 | 0 | 927122.1093 | 838200.1656 | 513572.4197 | 142195.3452 | 49651.0485 | 101327.1086
|  | Outflow | 141154541.913 | 10141069.6209 | 38985621.2229 | 6707692.6607 | 334729.6075 | 547739.3577 | 410804.5183 | 91289.8929 | 121719.8573 | 15214.9822 | 523972.7785 | 496943.1068 | 0 | 2575038.0326 | 565252.2511 | 0 | 273957.7963 | 178343.7592 | 217648.6722 | 46254.9699 | 145576.0263 | 0
|  | Secondary | 40229044.4452 | 101410.6962 | 11110902.0485 | 6036923.3946 | 5690.4033 | 13145.7446 | 2054.0226 | 0 | 0 | 0 | 5239.7278 | 34463.0045 | 203001.2591 | 611571.5327 | 429591.7108 | 0 | 0 | 44585.9398 | 195883.805 | 37003.9759 | 49651.0485 | 0
| Biobased | Demand | 120809984.7381 | 13721915.1381 | 36173560.5718 | 4596200.998 | 809830.0339 | 1361986.8752 | 0 | 0 | 0 | 1509228.6996 | 2974185.5659 | 2331258.481 | 0 | 25298693.0232 | 5553371.6392 | 26955813.6633 | 1254830.0947 | 855982.5882 | 342985.3205 | 142195.3452 | 45105.8895 | 380362.1928
|  | Outflow | 141154541.913 | 10141069.6209 | 38985621.2229 | 6707692.6607 | 334729.6075 | 547739.3577 | 410804.5183 | 91289.8929 | 121719.8573 | 15214.9822 | 523972.7785 | 496943.1068 | 0 | 2575038.0326 | 565252.2511 | 0 | 273957.7963 | 178343.7592 | 217648.6722 | 46254.9699 | 145576.0263 | 0
|  | Secondary | 40229044.4452 | 101410.6962 | 11110902.0485 | 4596200.998 | 5690.4033 | 13145.7446 | 0 | 0 | 0 | 76.0749 | 5239.7278 | 34463.0045 | 203001.2591 | 611571.5327 | 429591.7108 | 0 | 0 | 44585.9398 | 195883.805 | 37003.9759 | 45105.8895 | 0
| Circular | Demand | 173615030.8849 | 24470691.2986 | 30953690.5126 | 6965872.6385 | 728619.2601 | 1225405.1192 | 0 | 0 | 264952.4582 | 1092928.8901 | 2974185.5659 | 2331258.481 | 0 | 19740104.8588 | 4333193.7495 | 0 | 903266.7823 | 919257.8586 | 340545.8126 | 142195.3452 | 49533.206 | 101327.1086
|  | Outflow | 141154541.913 | 10141069.6209 | 38985621.2229 | 6707692.6607 | 334729.6075 | 547739.3577 | 410804.5183 | 91289.8929 | 121719.8573 | 15214.9822 | 523972.7785 | 496943.1068 | 0 | 2575038.0326 | 565252.2511 | 0 | 273957.7963 | 178343.7592 | 217648.6722 | 46254.9699 | 145576.0263 | 0
|  | Secondary | 40229044.4452 | 101410.6962 | 11110902.0485 | 6036923.3946 | 5690.4033 | 13145.7446 | 0 | 0 | 0 | 76.0749 | 5239.7278 | 34463.0045 | 203001.2591 | 611571.5327 | 429591.7108 | 0 | 0 | 44585.9398 | 195883.805 | 37003.9759 | 49533.206 | 0
Aggregated
BAU | MI | Demand | Concrete | Other construction materials | Clay brick | Steel & iron | Copper | Aluminum | Other metals | Wood | Glass | Ceramics | Plastics | Insulation | Other | Other biobased materials |  |  | % of demand | % of O
| Conventional | Demand | 366813981.5189 | 35650261.3567 | 51212318.1215 | 8309761.2027 | 142195.3452 | 513572.4197 | 49651.0485 | 17485146.3138 | 2331258.481 | 2974185.5659 | 838200.1656 | 4984066.6212 | 927122.1093 | 101327.1086
|  | Outflow | 141154541.913 | 38985621.2229 | 10141069.6209 | 6707692.6607 | 46254.9699 | 217648.6722 | 145576.0263 | 3140290.2836 | 496943.1068 | 523972.7785 | 178343.7592 | 1521498.2157 | 273957.7963 | 0 | O | 203533411.0262 | 41.34%
|  | Secondary | 40229044.4452 | 11110902.0485 | 101410.6962 | 6036923.3946 | 37003.9759 | 195883.805 | 49651.0485 | 1041163.2435 | 34463.0045 | 5239.7278 | 44585.9398 | 223891.4296 | 0 | 0 | RC | 59110162.7591 | 12.01% | 29.04%
| Biobased | Demand | 120809984.7381 | 36173560.5718 | 13721915.1381 | 4596200.998 | 142195.3452 | 342985.3205 | 45105.8895 | 57807878.3257 | 2331258.481 | 2974185.5659 | 855982.5882 | 3681045.6088 | 1254830.0947 | 380362.1928
|  | Outflow | 141154541.913 | 38985621.2229 | 10141069.6209 | 6707692.6607 | 46254.9699 | 217648.6722 | 145576.0263 | 3140290.2836 | 496943.1068 | 523972.7785 | 178343.7592 | 1521498.2157 | 273957.7963 | 0 | O | 203533411.0262 | 83.04%
|  | Secondary | 40229044.4452 | 11110902.0485 | 101410.6962 | 4596200.998 | 37003.9759 | 195883.805 | 45105.8895 | 1041163.2435 | 34463.0045 | 5239.7278 | 44585.9398 | 221913.482 | 0 | 0 | RC | 57662917.2559 | 23.52% | 28.33%
| Circular | Demand | 173615030.8849 | 30953690.5126 | 24470691.2986 | 6965872.6385 | 142195.3452 | 340545.8126 | 49533.206 | 24073298.6083 | 2331258.481 | 2974185.5659 | 919257.8586 | 3311905.7276 | 903266.7823 | 101327.1086
|  | Outflow | 141154541.913 | 38985621.2229 | 10141069.6209 | 6707692.6607 | 46254.9699 | 217648.6722 | 145576.0263 | 3140290.2836 | 496943.1068 | 523972.7785 | 178343.7592 | 1521498.2157 | 273957.7963 | 0 | O | 203533411.0262 | 75.06%
|  | Secondary | 40229044.4452 | 11110902.0485 | 101410.6962 | 6036923.3946 | 37003.9759 | 195883.805 | 49533.206 | 1041163.2435 | 34463.0045 | 5239.7278 | 44585.9398 | 221913.482 | 0 | 0 | RC | 59108066.969 | 21.8% | 29.04%
Sensitivity
High RR | MI | Demand | Concrete | Other construction materials | Clay brick | Steel & iron | Copper | Aluminum | Other metals | Wood | Glass | Ceramics | Plastics | Insulation | Other | Other biobased materials |  |  | % of demand | % of O | BAU | 100%RR
| Conventional | Demand | 366813981.5189 | 35650261.3567 | 51212318.1215 | 8309761.2027 | 142195.3452 | 513572.4197 | 49651.0485 | 17485146.3138 | 2331258.481 | 2974185.5659 | 838200.1656 | 4984066.6212 | 927122.1093 | 101327.1086 | 492333047.3785
|  | Outflow | 141154541.913 | 38985621.2229 | 10141069.6209 | 6707692.6607 | 46254.9699 | 217648.6722 | 145576.0263 | 3140290.2836 | 496943.1068 | 523972.7785 | 178343.7592 | 1521498.2157 | 273957.7963 | 0 |  | 203533411.0262 | 41.34%
|  | Secondary | 63590121.1318 | 13190596.702 | 9634016.1399 | 6372308.0277 | 43942.2214 | 206766.2386 | 49651.0485 | 2983275.7695 | 472095.9515 | 497774.1396 | 160509.3833 | 757150.31 | 0 | 0 |  | 97958207.0636 | 19.9% | 48.13% | 38848044.3044 | 73499382.4244
| Biobased | Demand | 120809984.7381 | 36173560.5718 | 13721915.1381 | 4596200.998 | 142195.3452 | 342985.3205 | 45105.8895 | 57807878.3257 | 2331258.481 | 2974185.5659 | 855982.5882 | 3681045.6088 | 1254830.0947 | 380362.1928 | 245117490.8582
|  | Outflow | 141154541.913 | 38985621.2229 | 10141069.6209 | 6707692.6607 | 46254.9699 | 217648.6722 | 145576.0263 | 3140290.2836 | 496943.1068 | 523972.7785 | 178343.7592 | 1521498.2157 | 273957.7963 | 0 |  | 203533411.0262 | 83.04%
|  | Secondary | 44699694.3531 | 13384217.4116 | 3430478.7845 | 4596200.998 | 43942.2214 | 206766.2386 | 45105.8895 | 2983275.7695 | 472095.9515 | 497774.1396 | 160509.3833 | 831879.1495 | 0 | 0 |  | 71351940.2899 | 29.11% | 35.06% | 13689023.0341 | 639624.2718
| Circular | Demand | 173615030.8849 | 30953690.5126 | 24470691.2986 | 6965872.6385 | 142195.3452 | 340545.8126 | 49533.206 | 24073298.6083 | 2331258.481 | 2974185.5659 | 919257.8586 | 3311905.7276 | 903266.7823 | 101327.1086 | 271152059.8306
|  | Outflow | 141154541.913 | 38985621.2229 | 10141069.6209 | 6707692.6607 | 46254.9699 | 217648.6722 | 145576.0263 | 3140290.2836 | 496943.1068 | 523972.7785 | 178343.7592 | 1521498.2157 | 273957.7963 | 0 |  | 203533411.0262 | 75.06%
|  | Secondary | 63590121.1318 | 11452865.4897 | 6117672.8246 | 6372308.0277 | 43942.2214 | 206766.2386 | 49533.206 | 2983275.7695 | 472095.9515 | 497774.1396 | 160509.3833 | 831879.1495 | 0 | 0 |  | 92778743.533 | 34.22% | 45.58% | 33670676.564 | 1622449.2004
Max RR | MI | Demand | Concrete | Other construction materials | Clay brick | Steel & iron | Copper | Aluminum | Other metals | Wood | Glass | Ceramics | Plastics | Insulation | Other | Other biobased materials |  |  | % of demand | % of O
| Conventional | Demand | 366813981.5189 | 35650261.3567 | 51212318.1215 | 8309761.2027 | 142195.3452 | 513572.4197 | 49651.0485 | 17485146.3138 | 2331258.481 | 2974185.5659 | 838200.1656 | 4984066.6212 | 927122.1093 | 101327.1086
|  | Outflow | 141154541.913 | 38985621.2229 | 10141069.6209 | 6707692.6607 | 46254.9699 | 217648.6722 | 145576.0263 | 3140290.2836 | 496943.1068 | 523972.7785 | 178343.7592 | 1521498.2157 | 273957.7963 | 0 |  | 203533411.0262 | 41.34%
|  | Secondary | 135721173.162 | 13190596.702 | 10141069.6209 | 6707692.6607 | 46254.9699 | 217648.6722 | 49651.0485 | 3140290.2837 | 496943.1068 | 523972.7785 | 178343.7592 | 1043952.7237 | 0 | 0 |  | 171457589.488 | 34.83% | 84.24%
| Biobased | Demand | 120809984.7381 | 36173560.5718 | 13721915.1381 | 4596200.998 | 142195.3452 | 342985.3205 | 45105.8895 | 57807878.3257 | 2331258.481 | 2974185.5659 | 855982.5882 | 3681045.6088 | 1254830.0947 | 380362.1928
|  | Outflow | 141154541.913 | 38985621.2229 | 10141069.6209 | 6707692.6607 | 46254.9699 | 217648.6722 | 145576.0263 | 3140290.2836 | 496943.1068 | 523972.7785 | 178343.7592 | 1521498.2157 | 273957.7963 | 0 |  | 203533411.0262 | 83.04%
|  | Secondary | 44699694.3531 | 13384217.4116 | 3430478.7845 | 4596200.998 | 46254.9699 | 217648.6722 | 45105.8895 | 3140290.2837 | 496943.1068 | 523972.7785 | 178343.7592 | 1232413.5548 | 0 | 0 |  | 71991564.5617 | 29.37% | 35.37%
| Circular | Demand | 173615030.8849 | 30953690.5126 | 24470691.2986 | 6965872.6385 | 142195.3452 | 340545.8126 | 49533.206 | 24073298.6083 | 2331258.481 | 2974185.5659 | 919257.8586 | 3311905.7276 | 903266.7823 | 101327.1086
|  | Outflow | 141154541.913 | 38985621.2229 | 10141069.6209 | 6707692.6607 | 46254.9699 | 217648.6722 | 145576.0263 | 3140290.2836 | 496943.1068 | 523972.7785 | 178343.7592 | 1521498.2157 | 273957.7963 | 0 |  | 203533411.0262 | 75.06%
|  | Secondary | 64237561.4274 | 11452865.4897 | 6117672.8246 | 6707692.6607 | 46254.9699 | 217648.6722 | 49533.206 | 3140290.2837 | 496943.1068 | 523972.7785 | 178343.7592 | 1232413.5548 | 0 | 0 |  | 94401192.7334 | 34.81% | 46.38%

## Demand_outflow_urbanization
WLO High + Baseline (tonne) | Urbanization | Flow | Concrete | Clay brick | Other construction materials | Steel & iron | Insulation | Stone wool | Glass wool | EPS | XPS | PUR | Woodfibre insulation | Ceramics | Glass | Wood | Wood beam | Wood board | CLT | Other | Plastics | Aluminum | Copper | Other metals | Other biobased materials
| Urban | Demand | 366813981.5189 | 51212318.1215 | 35650261.3567 | 8309761.2027 | 4984066.6212 | 1096494.6567 | 1844104.6498 | 1345697.9877 | 299043.9973 | 398725.3297 | 0 | 2974185.5659 | 2331258.481 | 17485146.3138 | 14337819.9773 | 3147326.3365 | 0 | 927122.1093 | 838200.1656 | 513572.4197 | 142195.3452 | 49651.0485 | 101327.1086
| Connected | Demand | 353857260.1933 | 46439002.1202 | 36001698.4525 | 8075378.6646 | 5371159.274 | 1181655.0403 | 1987328.9314 | 1450213.004 | 322269.5564 | 429692.7419 | 0 | 2546164.6055 | 2289359.7654 | 17434870.1991 | 14296593.5633 | 3138276.6358 | 0 | 880464.0233 | 786645.188 | 483114.9461 | 137986.184 | 46795.4636 | 109333.6826
| Rural | Demand | 356036978.3928 | 43079344.3545 | 39124790.0916 | 8061795.3172 | 6425922.3395 | 1413702.9147 | 2377591.2656 | 1734999.0317 | 385555.3404 | 514073.7872 | 0 | 2056048.6989 | 2405380.6468 | 18864741.981 | 15469088.4244 | 3395653.5566 | 0 | 875923.4907 | 758091.8479 | 469056.1626 | 142120.1863 | 44941.471 | 131027.9746
| Urban | Outflow | 141154541.913 | 10141069.6209 | 38985621.2229 | 6707692.6607 | 1521498.2157 | 334729.6075 | 547739.3577 | 410804.5183 | 91289.8929 | 121719.8573 | 15214.9822 | 523972.7785 | 496943.1068 | 3140290.2836 | 2575038.0326 | 565252.2511 |  | 273957.7963 | 178343.7592 | 217648.6722 | 46254.9699 | 145576.0263 | 0
| Connected | Outflow | 78234071.199 | 4830213.6899 | 17398346.4009 | 4224987.0419 | 912953.023 | 200849.6651 | 328663.0883 | 246497.3162 | 54777.1814 | 73036.2418 | 9129.5302 | 302123.3437 | 298435.1104 | 1517130.1024 | 1244046.6839 | 273083.4184 |  | 163273.626 | 100822.3583 | 176143.0343 | 22187.756 | 61021.2321 | 0
| Rural | Outflow | 1605136.8791 | 107367.2026 | 261865.829 | 121420.9826 | 29831.178 | 6562.8592 | 10739.2241 | 8054.4181 | 1789.8707 | 2386.4942 | 298.3118 | 6922.8746 | 3692.2742 | 44041.7155 | 36114.2067 | 7927.5088 |  | 1746.7561 | 2996.57 | 1683.9019 | 580.9006 | 1144.3752 | 0
| MI | Flow | Concrete | Other construction materials | Clay brick | Steel & iron | Copper | Aluminum | Other metals | Wood | Glass | Ceramics | Plastics | Insulation | Other | Other biobased materials
| Urban | Inflow | 366813981.5189 | 35650261.3567 | 51212318.1215 | 8309761.2027 | 142195.3452 | 513572.4197 | 49651.0485 | 17485146.3138 | 2331258.481 | 2974185.5659 | 838200.1656 | 4984066.6212 | 927122.1093 | 101327.1086
|  | Outflow | 141154541.913 | 38985621.2229 | 10141069.6209 | 6707692.6607 | 46254.9699 | 217648.6722 | 145576.0263 | 3140290.2836 | 496943.1068 | 523972.7785 | 178343.7592 | 1521498.2157 | 273957.7963 | 0
| Connected | Inflow | 353857260.1933 | 36001698.4525 | 46439002.1202 | 8075378.6646 | 137986.184 | 483114.9461 | 46795.4636 | 17434870.1991 | 2289359.7654 | 2546164.6055 | 786645.188 | 5371159.274 | 880464.0233 | 109333.6826
|  | Outflow | 78234071.199 | 17398346.4009 | 4830213.6899 | 4224987.0419 | 22187.756 | 176143.0343 | 61021.2321 | 1517130.1024 | 298435.1104 | 302123.3437 | 100822.3583 | 912953.023 | 163273.626 | 0
| Rural | Inflow | 356036978.3928 | 39124790.0916 | 43079344.3545 | 8061795.3172 | 142120.1863 | 469056.1626 | 44941.471 | 18864741.981 | 2405380.6468 | 2056048.6989 | 758091.8479 | 6425922.3395 | 875923.4907 | 131027.9746
|  | Outflow | 1605136.8791 | 261865.829 | 107367.2026 | 121420.9826 | 580.9006 | 1683.9019 | 1144.3752 | 44041.7155 | 3692.2742 | 6922.8746 | 2996.57 | 29831.178 | 1746.7561 | 0

## Demolition
WLO | Urbanization scenario | Concrete | Clay brick | Other construction materials | Steel & iron | Insulation | Stone wool | Glass wool | EPS | XPS | PUR | Woodfibre insulation | Ceramics | Glass | Wood | Wood beam | Wood board | Other | Plastics | Aluminum | Copper | Other metals | Other biobased materials
High | Urban | 141154541.913 | 10141069.6209 | 38985621.2229 | 6707692.6607 | 1521498.2157 | 334729.6075 | 547739.3577 | 410804.5183 | 91289.8929 | 121719.8573 | 15214.9822 | 523972.7785 | 496943.1068 | 3140290.2836 | 2575038.0326 | 565252.2511 | 273957.7963 | 178343.7592 | 217648.6722 | 46254.9699 | 145576.0263 | 0
High | Connected | 78234071.199 | 4830213.6899 | 17398346.4009 | 4224987.0419 | 912953.023 | 200849.6651 | 328663.0883 | 246497.3162 | 54777.1814 | 73036.2418 | 9129.5302 | 302123.3437 | 298435.1104 | 1517130.1024 | 1244046.6839 | 273083.4184 | 163273.626 | 100822.3583 | 176143.0343 | 22187.756 | 61021.2321 | 0
High | Rural | 1605136.8791 | 107367.2026 | 261865.829 | 121420.9826 | 29831.178 | 6562.8592 | 10739.2241 | 8054.4181 | 1789.8707 | 2386.4942 | 298.3118 | 6922.8746 | 3692.2742 | 44041.7155 | 36114.2067 | 7927.5088 | 1746.7561 | 2996.57 | 1683.9019 | 580.9006 | 1144.3752 | 0
Low | Urban | 60689963.0564 | 4479392.2291 | 16699092.0294 | 2786956.9509 | 637173.8133 | 140178.2389 | 229382.5728 | 172036.9296 | 38230.4288 | 50973.9051 | 6371.7381 | 223300.7688 | 204013.4308 | 1420477.0487 | 1164791.18 | 255685.8688 | 121502.9899 | 75227.4343 | 83840.0124 | 19414.0185 | 63106.2379 | 0
Low | Connected | 37795772.9371 | 2556610.7597 | 8395787.4447 | 1881023.9464 | 424156.7683 | 93314.489 | 152696.4366 | 114522.3274 | 25449.4061 | 33932.5415 | 4241.5677 | 145252.4523 | 131341.6441 | 822516.6439 | 674463.648 | 148052.9959 | 85173.7146 | 45827.9109 | 70100.5156 | 10359.6706 | 30581.9189 | 0
Low | Rural | 251034.9367 | 32569.9158 | 63884.8824 | 14115.5613 | 3320.8044 | 730.577 | 1195.4896 | 896.6172 | 199.2483 | 265.6644 | 33.208 | 2127.4658 | 915.2989 | 11226.254 | 9205.5283 | 2020.7257 | 413.5369 | 318.765 | 308.0936 | 106.3277 | 290.3277 | 0

## Primary_secondary_demand
WLO High + Urban (tonne) | MI | Demand | Concrete | Clay brick | Other construction materials | Steel & iron | Stone wool | Glass wool | EPS | XPS | PUR | Wood fibre insulation | Ceramics | Glass | Glass glasswool | Wood beam | Wood board | Wood CLT | Other | Plastics | Aluminum | Copper | Other metals | Other biobased materials | Total | Reduction in primary material demand
| Baseline | Primary | 303223860.3871 | 41578301.9816 | 22459664.6547 | 1937453.1751 | 870552.1716 | 1474380.5834 | 1184214.2292 | 299043.9973 | 398725.3297 | 0 | 2476411.4263 | 1859162.5295 | 0 | 11891533.8463 | 2610336.698 | 0 | 927122.1093 | 677690.7823 | 306806.1812 | 98253.1238 | 0 | 101327.1086 | 394374840.315
|  | Secondary | 63590121.1318 | 9634016.1399 | 13190596.702 | 6372308.0277 | 225942.485 | 369724.0664 | 161483.7585 | 0 | 0 | 0 | 497774.1396 | 472095.9515 | 0 | 2446286.131 | 536989.6385 | 0 | 0 | 160509.3833 | 206766.2386 | 43942.2214 | 49651.0485 | 0 | 97958207.0636
| Biobased | Primary | 76110290.385 | 10291436.3536 | 22789343.1602 | 0 | 583887.5489 | 992262.8088 | 0 | 0 | 0 | 1498958.5866 | 2476411.4263 | 1859162.5295 | 0 | 22852406.8922 | 5016382.0007 | 26955813.6633 | 1254830.0947 | 695473.2049 | 136219.082 | 98253.1238 | 0 | 380362.1928 | 173991493.0534 | 55.88%
|  | Secondary | 44699694.3531 | 3430478.7845 | 13384217.4116 | 4596200.998 | 225942.485 | 369724.0664 | 0 | 0 | 0 | 10270.113 | 497774.1396 | 472095.9515 | 0 | 2446286.131 | 536989.6385 | 0 | 0 | 160509.3833 | 206766.2386 | 43942.2214 | 45105.8895 | 0 | 71125997.8049
| Circular | Primary | 110024909.7531 | 18353018.4739 | 19500825.023 | 593564.6108 | 502676.775 | 855681.0528 | 0 | 0 | 264952.4582 | 1082658.7771 | 2476411.4263 | 1859162.5295 | 0 | 17293818.7278 | 3796204.111 | 0 | 903266.7823 | 758748.4754 | 133779.574 | 98253.1238 | 0 | 101327.1086 | 178599258.7826 | 54.71%
|  | Secondary | 63590121.1318 | 6117672.8246 | 11452865.4897 | 6372308.0277 | 225942.485 | 369724.0664 | 0 | 0 | 0 | 10270.113 | 497774.1396 | 472095.9515 | 0 | 2446286.131 | 536989.6385 | 0 | 0 | 160509.3833 | 206766.2386 | 43942.2214 | 49533.206 | 0 | 92552801.048
Primary wood demand
[17 empty] | kg |  | Board hardwood | Beam softwood | Beam hardwood | CLT
[17 empty] | Baseline |  | 2610336697.9762 | 7729497000.1185 | 4162036846.2177 | 0
[17 empty] | Biobased |  | 5016382000.7321 | 14854064479.9457 | 7998342412.2784 | 26955813663.2718
[17 empty] | Circular |  | 3796204110.9846 | 11240982173.0822 | 6052836554.7366 | 0

## Demand
UFA | MI | WLO | Urbanization scenario | Concrete | Clay brick | Other construction materials | Steel & iron | Insulation | Stone wool | Glass wool | EPS | XPS | PUR | Woodfibre insulation | Ceramics | Glass | Wood | Wood beam | Wood board | CLT | Other | Plastics | Aluminum | Copper | Other metals | Other biobased materials
Conventional | Conventional | High | Urban | 366813981.5189 | 51212318.1215 | 35650261.3567 | 8309761.2027 | 4984066.6212 | 1096494.6567 | 1844104.6498 | 1345697.9877 | 299043.9973 | 398725.3297 |  | 2974185.5659 | 2331258.481 | 17485146.3138 | 14337819.9773 | 3147326.3365 |  | 927122.1093 | 838200.1656 | 513572.4197 | 142195.3452 | 49651.0485 | 101327.1086
Conventional | Conventional | High | Connected | 353857260.1933 | 46439002.1202 | 36001698.4525 | 8075378.6646 | 5371159.274 | 1181655.0403 | 1987328.9314 | 1450213.004 | 322269.5564 | 429692.7419 |  | 2546164.6055 | 2289359.7654 | 17434870.1991 | 14296593.5633 | 3138276.6358 |  | 880464.0233 | 786645.188 | 483114.9461 | 137986.184 | 46795.4636 | 109333.6826
Conventional | Conventional | High | Rural | 356036978.3928 | 43079344.3545 | 39124790.0916 | 8061795.3172 | 6425922.3395 | 1413702.9147 | 2377591.2656 | 1734999.0317 | 385555.3404 | 514073.7872 |  | 2056048.6989 | 2405380.6468 | 18864741.981 | 15469088.4244 | 3395653.5566 |  | 875923.4907 | 758091.8479 | 469056.1626 | 142120.1863 | 44941.471 | 131027.9746
Conventional | Conventional | Low | Urban | 153848132.1417 | 22525669.3429 | 15076796.8771 | 3464745.9095 | 1927479.2419 | 424045.4332 | 713167.3195 | 520419.3953 | 115648.7545 | 154198.3394 |  | 1345197.3905 | 944648.9181 | 7230218.2235 | 5928778.9433 | 1301439.2802 |  | 392715.7572 | 354331.8226 | 227892.6677 | 60474.1648 | 22349.3589 | 39484.4768
Conventional | Conventional | Low | Connected | 148444505.5546 | 21132568.7325 | 14982912.3276 | 3364052.6183 | 1996274.9342 | 439180.4855 | 738621.7257 | 538994.2322 | 119776.4961 | 159701.9947 |  | 1226587.9047 | 925371.7383 | 7126493.9235 | 5843725.0173 | 1282768.9062 |  | 377047.994 | 336920.3911 | 218600.3376 | 58594.5637 | 21489.3709 | 40859.0752
Conventional | Conventional | Low | Rural | 150115445.4758 | 18689784.6992 | 16742705.0516 | 3394057.5985 | 2576424.1374 | 566813.3102 | 953276.9309 | 695634.5171 | 154585.4482 | 206113.931 |  | 927418.7152 | 974355.3977 | 7836532.6971 | 6425956.8117 | 1410575.8855 |  | 368771.0896 | 319501.5664 | 207744.9364 | 60598.46 | 20345.9385 | 53106.7035
High | Conventional | High | Urban | 432478883.5124 | 61148503.8733 | 41473490.5709 | 9583420.3745 | 5862525.5767 | 1289755.6269 | 2169134.4634 | 1582881.9057 | 351751.5346 | 469002.0461 |  | 3543158.198 | 2730207.6038 | 20727148.6697 | 16996261.9091 | 3730886.7605 |  | 1092352.8438 | 992641.7614 | 590750.9138 | 168997.4146 | 56530.1772 | 119579.9227
High | Conventional | High | Connected | 416908539.1546 | 55424668.6187 | 41917557.7635 | 9300410.3324 | 6322411.7426 | 1390930.5834 | 2339292.3448 | 1707051.1705 | 379344.7046 | 505792.9394 |  | 3030082.4043 | 2679763.6533 | 20664616.4598 | 16944985.497 | 3719630.9628 |  | 1036427.6913 | 930643.7926 | 554603.6842 | 163947.9731 | 53160.538 | 129199.5269
High | Conventional | High | Rural | 420260290.1335 | 51412791.8323 | 45735666.9836 | 9318806.009 | 7605508.6255 | 1673211.8976 | 2814038.1914 | 2053487.3289 | 456330.5175 | 608440.69 |  | 2443091.7863 | 2826232.7029 | 22408006.5628 | 18374565.3815 | 4033441.1813 |  | 1032773.3956 | 897885.4552 | 539105.8577 | 169038.372 | 51076.6928 | 155428.6617
High | Conventional | Low | Urban | 181963637.2537 | 26903028.0876 | 17504183.2657 | 4009972.2393 | 2282625.9551 | 502177.7101 | 844571.6034 | 616309.0079 | 136957.5573 | 182610.0764 |  | 1601870.5523 | 1114535.9492 | 8597015.126 | 7049552.4033 | 1547462.7227 |  | 464168.5309 | 421380.2137 | 261579.8147 | 71907.5563 | 25348.382 | 46821.2712
High | Conventional | Low | Connected | 175496980.9963 | 25232040.9225 | 17394231.0374 | 3889663.9161 | 2364682.3957 | 520230.127 | 874932.4864 | 638464.2468 | 141880.9437 | 189174.5917 |  | 1459622.0572 | 1091487.6009 | 8472914.4194 | 6947789.8239 | 1525124.5955 |  | 445439.2691 | 400512.8621 | 250587.2022 | 69654.6927 | 24326.9664 | 48459.4065
High | Conventional | Low | Rural | 177621120.7998 | 22305760.8907 | 19527109.8957 | 3931107.7895 | 3063041.691 | 673869.172 | 1133325.4257 | 827021.2566 | 183782.5015 | 245043.3353 |  | 1100981.307 | 1151709.1736 | 9329291.795 | 7650019.2719 | 1679272.5231 |  | 435815.0246 | 379834.9939 | 237766.0292 | 72082.286 | 22992.6657 | 63228.5931
Low | Conventional | High | Urban | 301149079.5254 | 41276132.3697 | 29827032.1424 | 7036102.0309 | 4105607.6657 | 903233.6865 | 1519074.8363 | 1108514.0697 | 246336.4599 | 328448.6133 |  | 2405212.9337 | 1932309.3581 | 14243143.9579 | 11679378.0455 | 2563765.9124 |  | 761891.3748 | 683758.5698 | 436393.9256 | 115393.2759 | 42771.9197 | 83074.2944
Low | Conventional | High | Connected | 290805981.232 | 37453335.6217 | 30085839.1414 | 6850346.9968 | 4419906.8055 | 972379.4972 | 1635365.518 | 1193374.8375 | 265194.4083 | 353592.5444 |  | 2062246.8066 | 1898955.8774 | 14205123.9384 | 11648201.6295 | 2556922.3089 |  | 724500.3554 | 642646.5834 | 411626.208 | 112024.3949 | 40430.3892 | 89467.8382
Low | Conventional | High | Rural | 291813666.6521 | 34745896.8766 | 32513913.1995 | 6804784.6254 | 5246336.0535 | 1154193.9318 | 1941144.3398 | 1416510.7344 | 314780.1632 | 419706.8843 |  | 1669005.6115 | 1984528.5907 | 15321477.3991 | 12563611.4673 | 2757865.9318 |  | 719073.5857 | 618298.2405 | 399006.4675 | 115202.0006 | 38806.2493 | 106627.2875
Low | Conventional | Low | Urban | 125732627.0297 | 18148310.5981 | 12649410.4885 | 2919519.5797 | 1572332.5287 | 345913.1563 | 581763.0356 | 424529.7827 | 94339.9517 | 125786.6023 |  | 1088524.2287 | 774761.887 | 5863421.3211 | 4808005.4833 | 1055415.8378 |  | 321262.9834 | 287283.4314 | 194205.5207 | 49040.7733 | 19350.3359 | 32147.6825
Low | Conventional | Low | Connected | 121392030.113 | 17033096.5425 | 12571593.6178 | 2838441.3205 | 1627867.4727 | 358130.844 | 602310.9649 | 439524.2176 | 97672.0484 | 130229.3978 |  | 993553.7521 | 759255.8757 | 5780073.4276 | 4739660.2107 | 1040413.217 |  | 308656.719 | 273327.9202 | 186613.473 | 47534.4347 | 18651.7754 | 33258.7439
Low | Conventional | Low | Rural | 122609770.1519 | 15073808.5077 | 13958300.2075 | 2857007.4076 | 2089806.5839 | 459757.4485 | 773228.436 | 564247.7777 | 125388.395 | 167184.5267 |  | 753856.1233 | 797001.6217 | 6343773.5993 | 5201894.3514 | 1141879.2479 |  | 301727.1545 | 259168.1388 | 177723.8435 | 49114.6341 | 17699.2113 | 42984.8138
Conventional | Biobased | High | Urban | 120809984.7381 | 13721915.1381 | 36173560.5718 | 4596200.998 | 3681045.6088 | 809830.0339 | 1361986.8752 |  |  |  | 1509228.6996 | 2974185.5659 | 2331258.481 | 57807878.3257 | 25298693.0232 | 5553371.6392 | 26955813.6633 | 1254830.0947 | 855982.5882 | 342985.3205 | 142195.3452 | 45105.8895 | 380362.1928
Conventional | Biobased | High | Connected | 118994131.0169 | 12506606.9185 | 37062927.5927 | 4570765.846 | 4030047.3569 | 886610.4185 | 1491117.522 |  |  |  | 1652319.4163 | 2546164.6055 | 2289359.7654 | 55788446.4927 | 24414920.9924 | 5359372.9008 | 26014152.5995 | 1229443.646 | 797506.3027 | 331233.357 | 137986.184 | 42844.6733 | 412711.1949
Conventional | Biobased | High | Rural | 123768973.1254 | 11630886.863 | 41577023.2131 | 4748243.3589 | 4889616.489 | 1075715.6276 | 1809158.1009 |  |  |  | 2004742.7605 | 2056048.6989 | 2405380.6468 | 56959821.561 | 24927554.549 | 5471902.2181 | 26560364.7939 | 1290479.5543 | 757760.392 | 340606.7534 | 142120.1863 | 41836.4353 | 501558.151
Conventional | Biobased | Low | Urban | 50478711.9618 | 6079899.7033 | 15015363.7494 | 1876741.8929 | 1398084.2374 | 307578.5322 | 517291.1678 |  |  |  | 573214.5373 | 1345197.3905 | 944648.9181 | 24187310.7695 | 10585189.5613 | 2323578.1964 | 11278543.0118 | 521586.8793 | 363059.8128 | 144469.5765 | 60474.1648 | 20400.9567 | 150236.5109
Conventional | Biobased | Low | Connected | 49320872.8386 | 5730151.1204 | 15026020.8212 | 1843754.7109 | 1465139.6679 | 322330.7269 | 542101.6771 |  |  |  | 600707.2639 | 1226587.9047 | 925371.7383 | 23383610.6578 | 10233463.0666 | 2246369.9415 | 10903777.6498 | 508719.8091 | 343825.7461 | 140157.376 | 58594.5637 | 19716.4685 | 155535.0065
Conventional | Biobased | Low | Rural | 52230650.5001 | 5103943.001 | 17491938.6878 | 1970138.2385 | 1944739.1043 | 427842.6029 | 719553.4686 |  |  |  | 797343.0328 | 927418.7152 | 974355.3977 | 23799915.3519 | 10415652.1551 | 2286362.6682 | 11097900.5286 | 537199.8249 | 320167.1613 | 142653.9914 | 60598.46 | 19014.0942 | 205526.9028
High | Biobased | High | Urban | 141670381.8052 | 16205961.5761 | 42681251.5448 | 5327081.4792 | 4301763.2946 | 946387.9248 | 1591652.419 |  |  |  | 1763722.9508 | 3543158.198 | 2730207.6038 | 68508463.2024 | 29981632.7851 | 6581334.026 | 31945496.3913 | 1485571.6 | 1014248.0932 | 402344.865 | 168997.4146 | 51206.6656 | 453373.4492
High | Biobased | High | Connected | 139502037.1404 | 14753023.5432 | 43756921.5059 | 5295018.7676 | 4716239.5014 | 1037572.6903 | 1745008.6155 |  |  |  | 1933658.1956 | 3030082.4043 | 2679763.6533 | 66074601.7484 | 28916492.2616 | 6347522.6916 | 30810586.7953 | 1455044.9431 | 943937.7039 | 388263.756 | 163947.9731 | 48550.6593 | 492174.5723
High | Biobased | High | Rural | 145501674.3523 | 13714248.7325 | 49221585.8696 | 5526447.9255 | 5764096.823 | 1268101.3011 | 2132715.8245 |  |  |  | 2363279.6974 | 2443091.7863 | 2826232.7029 | 67579827.4184 | 29575230.1924 | 6492123.7008 | 31512473.5252 | 1530403.3663 | 897739.9075 | 400317.8411 | 169038.372 | 47467.8711 | 599160.8993
High | Biobased | Low | Urban | 59312317.4426 | 7174239.3895 | 17712537.3063 | 2185114.2394 | 1646254.5092 | 362175.992 | 609114.1684 |  |  |  | 674964.3488 | 1601870.5523 | 1114535.9492 | 28773471.2942 | 12592249.3363 | 2764152.2933 | 13417069.6645 | 619720.4672 | 431993.9853 | 169966.3278 | 71907.5563 | 23049.244 | 179583.6884
High | Biobased | Low | Connected | 57930285.7398 | 6755019.1679 | 17727318.5749 | 2145708.0544 | 1726190.4767 | 379761.9049 | 638690.4764 |  |  |  | 707738.0954 | 1459622.0572 | 1091487.6009 | 27810560.4538 | 12170846.8136 | 2671649.3006 | 12968064.3396 | 604354.4734 | 408938.105 | 164845.1911 | 69654.6927 | 22237.9802 | 185936.3318
High | Biobased | Low | Rural | 61472597.7171 | 6007937.0489 | 20697340.945 | 2300184.7098 | 2303854.6464 | 506848.0222 | 852426.2192 |  |  |  | 944580.405 | 1100981.307 | 1151709.1736 | 28324229.3897 | 12395645.8047 | 2720995.4205 | 13207588.1644 | 638849.5121 | 380769.9823 | 167935.973 | 72082.286 | 21430.7615 | 246014.4613
Low | Biobased | High | Urban | 99949587.6709 | 11237868.7002 | 29665869.5987 | 3865320.5168 | 3060327.9229 | 673272.143 | 1132321.3315 |  |  |  | 1254734.4484 | 2405212.9337 | 1932309.3581 | 47107293.449 | 20615753.2613 | 4525409.2525 | 21966130.9353 | 1024088.5894 | 697717.0832 | 283625.7761 | 115393.2759 | 39005.1134 | 307350.9363
Low | Biobased | High | Connected | 98486224.8934 | 10260190.2939 | 30368933.6794 | 3846512.9244 | 3343855.2123 | 735648.1467 | 1237226.4286 |  |  |  | 1370980.637 | 2062246.8066 | 1898955.8774 | 45502291.2369 | 19913349.7232 | 4371223.11 | 21217718.4038 | 1003842.349 | 651074.9015 | 274202.958 | 112024.3949 | 37138.6873 | 333247.8176
Low | Biobased | High | Rural | 102036271.8985 | 9547524.9936 | 33932460.5566 | 3970038.7922 | 4015136.1551 | 883329.9541 | 1485600.3774 |  |  |  | 1646205.8236 | 1669005.6115 | 1984528.5907 | 46339815.7036 | 20279878.9056 | 4451680.7354 | 21608256.0626 | 1050555.7423 | 617780.8765 | 280895.6658 | 115202.0006 | 36204.9996 | 403955.4026
Low | Biobased | Low | Urban | 41645106.481 | 4985560.0171 | 12318190.1925 | 1568369.5464 | 1149913.9656 | 252981.0724 | 425468.1673 |  |  |  | 471464.7259 | 1088524.2287 | 774761.887 | 19601150.2448 | 8578129.7862 | 1883004.0994 | 9140016.3591 | 423453.2913 | 294125.6403 | 118972.8251 | 49040.7733 | 17752.6694 | 120889.3334
Low | Biobased | Low | Connected | 40711459.9374 | 4705283.0729 | 12324723.0675 | 1541801.3674 | 1204088.8592 | 264899.549 | 445512.8779 |  |  |  | 493676.4323 | 993553.7521 | 759255.8757 | 18956660.8619 | 8296079.3197 | 1821090.5824 | 8839490.9599 | 413085.1447 | 278713.3872 | 115469.5608 | 47534.4347 | 17194.9568 | 125133.6813
Low | Biobased | Low | Rural | 42988703.2831 | 4199948.9531 | 14286536.4306 | 1640091.7672 | 1585623.5622 | 348837.1837 | 586680.718 |  |  |  | 650105.6605 | 753856.1233 | 797001.6217 | 19275601.314 | 8435658.5055 | 1851729.9158 | 8988212.8927 | 435550.1378 | 259564.3403 | 117372.0098 | 49114.6341 | 16597.4269 | 165039.3442
Conventional | Circular | High | Urban | 173615030.8849 | 24470691.2986 | 30953690.5126 | 6965872.6385 | 3311905.7276 | 728619.2601 | 1225405.1192 |  |  | 264952.4582 | 1092928.8901 | 2974185.5659 | 2331258.481 | 24073298.6083 | 19740104.8588 | 4333193.7495 |  | 903266.7823 | 919257.8586 | 340545.8126 | 142195.3452 | 49533.206 | 101327.1086
Conventional | Circular | High | Connected | 174477945.656 | 24175128.7601 | 31880555.8056 | 6841967.5893 | 3465033.1529 | 762307.2936 | 1282062.2666 |  |  | 277202.6522 | 1143460.9405 | 2546164.6055 | 2289359.7654 | 22831017.1053 | 18721434.0264 | 4109583.079 |  | 833419.4127 | 865770.3028 | 323433.7262 | 137986.184 | 46681.5771 | 109333.6826
Conventional | Circular | High | Rural | 187804764.453 | 26156871.572 | 35633879.6629 | 6991020.0356 | 3898565.6074 | 857684.4336 | 1442469.2747 |  |  | 311885.2486 | 1286526.6504 | 2056048.6989 | 2405380.6468 | 22588419.584 | 18522504.0589 | 4065915.5251 |  | 779649.6008 | 842122.0312 | 322028.4638 | 142120.1863 | 44828.4113 | 131027.9746
Conventional | Circular | Low | Urban | 71016386.0241 | 10359614.1051 | 12943239.5527 | 2863596.0147 | 1275659.3316 | 280645.053 | 471993.9527 |  |  | 102052.7465 | 420967.5794 | 1345197.3905 | 944648.9181 | 10354298.7926 | 8490525.0099 | 1863773.7827 |  | 385478.0574 | 388242.4884 | 139982.6093 | 60474.1648 | 22277.583 | 39484.4768
Conventional | Circular | Low | Connected | 70131879.9909 | 10185308.1114 | 13004333.4423 | 2795457.1006 | 1294377.9763 | 284763.1548 | 478919.8512 |  |  | 103550.2381 | 427144.7322 | 1226587.9047 | 925371.7383 | 9933121.8931 | 8145159.9524 | 1787961.9408 |  | 363677.1848 | 369977.6353 | 134265.4402 | 58594.5637 | 21418.5308 | 40859.0752
Conventional | Circular | Low | Rural | 77947065.2176 | 11022097.427 | 15158215.9461 | 2902460.8978 | 1552086.7878 | 341459.0933 | 574272.1115 |  |  | 124166.943 | 512188.64 | 927418.7152 | 974355.3977 | 9687543.028 | 7943785.283 | 1743757.745 |  | 330417.7371 | 354422.5369 | 130963.4386 | 60598.46 | 20275.3642 | 53106.7035
High | Circular | High | Urban | 204752475.382 | 29058551.6858 | 36010649.3877 | 8086669.5751 | 3862582.2804 | 849768.1017 | 1429155.4438 |  |  | 309006.5824 | 1274652.1525 | 3543158.198 | 2730207.6038 | 28350212.4288 | 23247174.1916 | 5103038.2372 |  | 1067073.1584 | 1089514.064 | 401940.0025 | 168997.4146 | 56412.3347 | 119579.9227
High | Circular | High | Connected | 205744157.543 | 28708020.5866 | 37141641.1639 | 7934293.4866 | 4041809.5861 | 889198.1089 | 1495469.5468 |  |  | 323344.7669 | 1333797.1634 | 3030082.4043 | 2679763.6533 | 26863899.981 | 22028397.9845 | 4835501.9966 |  | 983234.2464 | 1025183.4488 | 381283.7324 | 163947.9731 | 53046.6515 | 129199.5269
High | Circular | High | Rural | 222128295.3266 | 31105824.4933 | 41707962.2972 | 8141510.238 | 4578553.0007 | 1007281.6601 | 1694064.6102 |  |  | 366284.2401 | 1510922.4902 | 2443091.7863 | 2826232.7029 | 26610843.449 | 21820891.6281 | 4789951.8208 |  | 920399.0316 | 998382.7748 | 380537.8837 | 169038.372 | 50963.6331 | 155428.6617
High | Circular | Low | Urban | 84070868.9408 | 12303761.8023 | 15025178.9191 | 3340696.4304 | 1502014.0939 | 330443.1007 | 555745.2147 |  |  | 120161.1275 | 495664.651 | 1601870.5523 | 1114535.9492 | 12203209.2866 | 10006631.615 | 2196577.6716 |  | 457224.2097 | 462035.3779 | 166581.4729 | 71907.5563 | 25276.606 | 46821.2712
High | Circular | Low | Connected | 83012902.9721 | 12095328.1772 | 15100666.4435 | 3259111.4488 | 1523936.9734 | 335266.1342 | 563856.6802 |  |  | 121914.9579 | 502899.2012 | 1459622.0572 | 1091487.6009 | 11699402.2972 | 9593509.8837 | 2105892.4135 |  | 431120.2558 | 440146.3941 | 159749.8524 | 69654.6927 | 24256.1263 | 48459.4065
High | Circular | Low | Rural | 92447744.1565 | 13104536.1641 | 17703930.6899 | 3391254.4271 | 1835287.6302 | 403763.2787 | 679056.4232 |  |  | 146823.0104 | 605644.918 | 1100981.307 | 1151709.1736 | 11412197.3919 | 9358001.8613 | 2054195.5305 |  | 391480.5098 | 421710.6938 | 155893.1718 | 72082.286 | 22922.0914 | 63228.5931
Low | Circular | High | Urban | 142477586.3879 | 19882830.9113 | 25896731.6376 | 5845075.7018 | 2761229.1747 | 607470.4184 | 1021654.7946 |  |  | 220898.334 | 911205.6276 | 2405212.9337 | 1932309.3581 | 19796384.7877 | 16233035.5259 | 3563349.2618 |  | 739460.4062 | 749001.6532 | 279151.6227 | 115393.2759 | 42654.0773 | 83074.2944
Low | Circular | High | Connected | 143211733.769 | 19642236.9336 | 26619470.4474 | 5749641.692 | 2888256.7197 | 635416.4783 | 1068654.9863 |  |  | 231060.5376 | 953124.7175 | 2062246.8066 | 1898955.8774 | 18798134.2296 | 15414470.0683 | 3383664.1613 |  | 683604.579 | 706357.1567 | 265583.7199 | 112024.3949 | 40316.5027 | 89467.8382
Low | Circular | High | Rural | 153481233.5795 | 21207918.6507 | 29559797.0285 | 5840529.8331 | 3218578.2141 | 708087.2071 | 1190873.9392 |  |  | 257486.2571 | 1062130.8106 | 1669005.6115 | 1984528.5907 | 18565995.719 | 15224116.4896 | 3341879.2294 |  | 638900.1699 | 685861.2875 | 263519.0439 | 115202.0006 | 38693.1895 | 106627.2875
Low | Circular | Low | Urban | 57961903.1074 | 8415466.4079 | 10861300.1863 | 2386495.5991 | 1049304.5694 | 230847.0053 | 388242.6907 |  |  | 83944.3656 | 346270.5079 | 1088524.2287 | 774761.887 | 8505388.2986 | 6974418.4048 | 1530969.8937 |  | 313731.9052 | 314449.5989 | 113383.7456 | 49040.7733 | 19278.5599 | 32147.6825
Low | Circular | Low | Connected | 57250857.0098 | 8275288.0456 | 10908000.4412 | 2331802.7525 | 1064818.9791 | 234260.1754 | 393983.0223 |  |  | 85185.5183 | 351390.2631 | 993553.7521 | 759255.8757 | 8166841.4891 | 6696810.0211 | 1470031.468 |  | 296234.1139 | 299808.8765 | 108781.028 | 47534.4347 | 18580.9352 | 33258.7439
Low | Circular | Low | Rural | 63446386.2787 | 8939658.6899 | 12612501.2023 | 2413667.3685 | 1268885.9454 | 279154.908 | 469487.7998 |  |  | 101510.8756 | 418732.362 | 753856.1233 | 797001.6217 | 7962888.6641 | 6529568.7046 | 1433319.9595 |  | 269354.9643 | 287134.38 | 106033.7053 | 49114.6341 | 17628.637 | 42984.8138
0%

## GHG
WLO High + Urban | MI | Demand | Concrete | Clay brick | Other construction materials | Steel & iron | Stone wool | Glass wool | EPS | XPS | PUR | Wood fibre insulation | Ceramics | Glass | Glass glasswool | Wood beam | Wood board | Wood CLT | Other* | Plastics | Aluminum | Copper | Other metals | Other biobased materials
| Conventional | Primary | 22904023.2287 | 10084294.5448 | 8444861.8241 | 4182512.1241 | 841406.676 | 3692911.899 | 0 | 1277938.0335 | 1839732.4282 | 0 | 1806992.642 | 1792776.547 | 0 | 1239264.6917 | 216922.7502 | 0 | 3705616.1303 | 1285920.9575 | 6434987.3997 | 661806.3534 | 0 | 8420.4291
|  | Secondary | 21690518.2944 | 2243935.9294 | 2475328.4551 | 3500597.4658 | 304022.0548 | 267724.5703 | 4365168.0749 | 0 | 0 | 0 | 115940.5652 | 389120.6797 | 0 | 123991.4733 | 771958.2975 | 0 | 0 | 183464.3749 | 339368.5887 | 13419.4151 | 27275.5701 | 0
| Biobased | Primary | 0 | 2496058.5337 | 8568821.3519 | 0 | 467224.3881 | 2404573.6634 | 0 | 0 | 0 | 134486.4669 | 1806992.642 | 1792776.547 | 0 | 2381541.4687 | 416868.5904 | 7989919.1979 | 5015432.803 | 1319663.1751 | 2857074.3682 | 661806.3534 | 0 | 31608.6477
|  | Secondary | 15247015.1159 | 799020.3139 | 2511663.0397 | 2524901.4165 | 304022.0548 | 267724.5703 | 0 | 0 | 0 | 501.141 | 115940.5652 | 389120.6797 | 0 | 123991.4733 | 771958.2975 | 0 | 0 | 183464.3749 | 339368.5887 | 13419.4151 | 24778.7084 | 0
| Circular | Primary | 205583.9635 | 4451293.9504 | 7332334.4452 | 1281368.3515 | 361220.2607 | 2039593.3456 | 0 | 0 | 1222499.7836 | 97071.9888 | 1806992.642 | 1792776.547 | 0 | 1802258.5825 | 315470.0452 | 0 | 3610268.728 | 1439728.2527 | 2805907.8539 | 661806.3534 | 0 | 8420.4291
|  | Secondary | 21690518.2944 | 1424916.2194 | 2149228.3086 | 3500597.4658 | 304022.0548 | 267724.5703 | 0 | 0 | 0 | 501.141 | 115940.5652 | 389120.6797 | 0 | 123991.4733 | 771958.2975 | 0 | 0 | 183464.3749 | 339368.5887 | 13419.4151 | 27210.8339 | 0
RC < 100% in LCI |  |  | x |  |  |  | x | x | x |  |  | x |  |  | x
% |  |  | 37% |  |  |  | 50% | 80% | 12% |  |  | 80% |  |  | 77%
AGGREGATED | Values above need to be multiplied with 1.000, because flows are calculated in tonnes, while impact per kg material.
| kg CO2 eq. |  | Concrete | Clay brick | Other construction materials | Steel & iron | Insulation | Ceramics | Glass | Wood | Other* | Plastics | Aluminum | Copper | Other metals | Other biobased materials |  |  | Total
| Conventional | Primary | 22904023228.6712 | 10084294544.8299 | 8444861824.0651 | 4182512124.1263 | 7651989036.6538 | 1806992642.0278 | 1792776546.9611 | 1456187441.8895 | 3705616130.2753 | 1285920957.4877 | 6434987399.7381 | 661806353.3752 | 0 | 8420429.0874 |  |  | 66714772528.9132
|  | Secondary | 21690518294.4413 | 2243935929.4439 | 2475328455.0564 | 3500597465.7611 | 4936914700.0874 | 115940565.2199 | 389120679.7119 | 895949770.7241 | 0 | 183464374.8737 | 339368588.6785 | 13419415.0602 | 27275570.1127 | 0 |  |  | 36811833809.1711
| Biobased | Primary | 0 | 2496058533.7264 | 8568821351.8815 | 0 | 3006284518.4302 | 1806992642.0278 | 1792776546.9611 | 10788329257.0199 | 5015432803.0391 | 1319663175.1365 | 2857074368.2078 | 661806353.3752 | 0 | 31608647.6525 |  |  | 33329415394.4189
|  | Secondary | 15247015115.9481 | 799020313.8576 | 2511663039.6679 | 2524901416.5379 | 572247766.1198 | 115940565.2199 | 389120679.7119 | 895949770.7241 | 0 | 183464374.8737 | 339368588.6785 | 13419415.0602 | 24778708.416 | 0 |  |  | 23616889754.8157
| Circular | Primary | 205583963.5295 | 4451293950.3806 | 7332334445.1538 | 1281368351.5327 | 3720385378.7613 | 1806992642.0278 | 1792776546.9611 | 2117728627.7096 | 3610268727.9715 | 1439728252.7041 | 2805907853.8521 | 661806353.3752 | 0 | 8420429.0874 |  |  | 27624326795.0752
|  | Secondary | 21690518294.4413 | 1424916219.4109 | 2149228308.5506 | 3500597465.7611 | 572247766.1198 | 115940565.2199 | 389120679.7119 | 895949770.7241 | 0 | 183464374.8737 | 339368588.6785 | 13419415.0602 | 27210833.9074 | 0 |  |  | 31301982282.4594
| Conventional | Total | 44594541523.1125 | 12328230474.2738 | 10920190279.1216 | 7683109589.8874 | 12588903736.7412 | 1922933207.2478 | 2181897226.673 | 2352137212.6136 | 3705616130.2753 | 1469385332.3614 | 6774355988.4165 | 675225768.4354 | 27275570.1127 | 8420429.0874 |  |  | 103526606338.0844
| Biobased | Total | 15247015115.9481 | 3295078847.584 | 11080484391.5494 | 2524901416.5379 | 3578532284.55 | 1922933207.2478 | 2181897226.673 | 11684279027.744 | 5015432803.0391 | 1503127550.0102 | 3196442956.8862 | 675225768.4354 | 24778708.416 | 31608647.6525 |  |  | 56946305149.2345
| Circular | Total | 21896102257.9707 | 5876210169.7915 | 9481562753.7044 | 4781965817.2938 | 4292633144.8811 | 1922933207.2478 | 2181897226.673 | 3013678398.4337 | 3610268727.9715 | 1623192627.5778 | 3145276442.5306 | 675225768.4354 | 27210833.9074 | 8420429.0874 |  |  | 58926309077.5346
* excluded from analysis

## Land_occupation
|  | Primary material demand |  |  | associated land occupation (m2 year) |  |  | Share per material
Material | selected LCI results ¦ resource ¦ land occupation (m2 year) | Baseline | Biboased | Circular | Baseline | Biboased | Circular | Baseline | Biboased | Circular
Aluminum | 0.44394 | 306806.1812 | 136219.082 | 133779.574 | 136204.8343 | 60473.6757 | 59390.6702 | 0.1744% | 0.02145% | 0.05248%
Clay brick | 0.011609 | 41578301.9816 | 10291436.3536 | 18353018.4739 | 482675.3458 | 119471.5119 | 213057.0301 | 0.6179% | 0.04238% | 0.1883%
Concrete | 0.010754 | 303223860.3871 | 76110290.385 | 110024909.7531 | 3261002.1971 | 818523.3967 | 1183256.0669 | 4.175% | 0.2903% | 1.046%
Bitumen | 0.11708
Gypsum | 0.037241
Glass | 0.1432 | 1859162.5295 | 1859162.5295 | 1859162.5295 | 266225.6085 | 266225.6085 | 266225.6085 | 0.3408% | 0.09443% | 0.2352%
Wood & other biobased materials | 4.9521 | 14501870.5443 | 56323561.1429 | 22172681.6159 | 71814206.4541 | 278917939.2951 | 109800561.958 | 91.94% | 98.93% | 97.02%
Insulation | 0.085741 | 4226916.3112 | 1576150.3577 | 1623310.286 | 362419.959 | 135140.6808 | 139184.2194 | 0.464% | 0.04793% | 0.123%
stone, sand-lime stone | 0.022454
Ceramic tile | 0.098041 | 2476411.4263 | 2476411.4263 | 2476411.4263 | 242788.7292 | 242788.7292 | 242788.7292 | 0.3108% | 0.08612% | 0.2145%
Copper | 1.6879 | 98253.1238 | 98253.1238 | 98253.1238 | 165838.471 | 165838.471 | 165838.471 | 0.2123% | 0.05882% | 0.1465%
Steel & iron, and other metals | 0.10262 | 1937453.1751 | 0 | 593564.6108 | 198829.9212 | 0 | 60914.1972 | 0.2545% | 0% | 0.05382%
Sand | 0.022454
Plastics | 0.093379 | 677690.7823 | 695473.2049 | 758748.4754 | 63282.2304 | 64942.739 | 70851.3338 | 0.08101% | 0.02304% | 0.0626%
Other construction materials | 0.049808 | 22459664.6547 | 22789343.1602 | 19500825.023 | 1118679.575 | 1135100.3282 | 971304.5579 | 1.432% | 0.4026% | 0.8582%
Note on A17: [Threaded comment] Your version of Excel allows you to read this threaded comment; however, any edits to it will get removed if the file is opened in a newer version of Excel. Learn more: https://go.microsoft.com/fwlink/?linkid=870924 Comment: mean of bitumen, gypsum, stone, sand-lime stone and sand

## Land_use
Calculation method:
Row 4-10 present primary material demand for scenario Conventional, Biobased and Circular (Urban) in kg, in m3 and total demand for sawlog (based on row 11-64). | [7 empty] | * Wernet, G., Bauer, C., Steubing, B., Reinhard, J., Moreno-Ruiz, E., & Weidema, B. (2016). The ecoinvent database version 3 (part I): Overview and methodology. The International Journal of Life Cycle Assessment, 21(9), 1218–1230. https://doi.org/10.1007/s11367-016-1087-8
Row 11-64 present the losses during the production of softwood/hardwood beam, board or CLT. | [7 empty] | ** Greenspec (n.d.). Crosslam timber / CLT - Performance characteristics. https://www.greenspec.co.uk/building-design/crosslam-timber-performance-characteristics/#:~:text=Density%3A%20480%E2%80%93500%20kg%2F,brick%20or%20concrete%20%2F%20concrete%20blockwork.
Row 67-86: calculation of surface area required for wood production
| Primary wood demand kg (2018-2050 | [5 empty] | Primary wood demand m3 (2018-2050) | kg/m3* | kg/m3* | kg/m3 | kg/m3 ** | Primary sawlog demand m3 (2018-2050)
[8 empty] | 650 | 460 | 650 | 490
|  | kg | Board hardwood | Beam softwood | Beam hardwood | CLT | m3 | Board hard | Beam soft | Beam hard | CLT | m3 sawlog | Board hard | Beam soft | Beam hard | CLT
|  | Baseline | 2610336697.9762 | 7729497000.1185 | 4162036846.2177 | 0 | Baseline | 4015902.6123 | 16803254.3481 | 6403133.6096 | 0 | Baseline | 6955958.322 | 26719158.759 | 10743006.2134 | 0
|  | Biobased | 5016382000.7321 | 14854064479.9457 | 7998342412.2784 | 26955813663.2718 | Biobased | 7717510.7704 | 32291444.5216 | 12305142.1727 | 55011864.6189 | Biobased | 13367526.1707 | 51347210.1806 | 20645238.2347 | 109017313.7376
|  | Circular | 3796204110.9846 | 11240982173.0822 | 6052836554.7366 | 0 | Circular | 5840314.0169 | 24436917.7676 | 9312056.2381 | 0 | Circular | 10116027.4069 | 38857585.0776 | 15623518.7526 | 0
| Process tree softwood beam | ! All for 1 m3 of material outut
1 | cubic meter | sawnwood, beam, softwood, dried (u=20%), planed | planing, beam, softwood, u=20% | Europe without Switzerland
| 0.83581 | cubic meter | sawnwood, beam, softwood, raw, dried (u=20%) | beam, softwood, raw, kiln drying to u=20% | Europe without Switzerland |  |  |  |  | kiln drying |  | 1.2721
|  | 1.0417 | cubic meter | sawnwood, softwood, raw | sawing, softwood | Europe without Switzerland |  |  |  | air drying |  | 0.31802
|  |  | 1.4611 | cubic meter | sawlog and veneer log, softwood, measured as solid wood under bark | market for sawlog and veneer log, softwood, measured as solid wood under bark | Europe without Switzerland
|  |  |  | 0.11522 | cubic meter | sawlog and veneer log, softwood, measured as solid wood under bark | softwood forestry, pine, sustainable forest management | DE |  | sawlog needed for 1 m3 of planed softwood |  | 159%
|  |  |  | 0.24555 | cubic meter | sawlog and veneer log, softwood, measured as solid wood under bark | softwood forestry, pine, sustainable forest management | SE
|  |  |  | 0.33592 | cubic meter | sawlog and veneer log, softwood, measured as solid wood under bark | softwood forestry, spruce, sustainable forest management | DE
|  |  |  | 0.30331 | cubic meter | sawlog and veneer log, softwood, measured as solid wood under bark | softwood forestry, spruce, sustainable forest management | SE
| 0.20895 | cubic meter | sawnwood, beam, softwood, raw, dried (u=20%) | beam, softwood, raw, air drying to u=20% | Europe without Switzerland
|  | 1.0417 | cubic meter | sawnwood, softwood, raw | sawing, softwood | Europe without Switzerland
|  |  | 1.4611 | cubic meter | sawlog and veneer log, softwood, measured as solid wood under bark | market for sawlog and veneer log, softwood, measured as solid wood under bark
|  |  |  | 0.11522 | cubic meter | sawlog and veneer log, softwood, measured as solid wood under bark | softwood forestry, pine, sustainable forest management | DE
|  |  |  | 0.24555 | cubic meter | sawlog and veneer log, softwood, measured as solid wood under bark | softwood forestry, pine, sustainable forest management | SE
|  |  |  | 0.33592 | cubic meter | sawlog and veneer log, softwood, measured as solid wood under bark | softwood forestry, spruce, sustainable forest management | DE
|  |  |  | 0.30331 | cubic meter | sawlog and veneer log, softwood, measured as solid wood under bark | softwood forestry, spruce, sustainable forest management | SE
| Process tree hardwood board | ! All for 1 m3 of material outut
1 | cubic meter | sawnwood, board, hardwood, dried (u=20%), planed
| 0.21619 | cubic meter | sawnwood, board, hardwood, raw, dried (u=20%) | board, hardwood, raw, air drying to u=20% | Europe without Switzerland |  |  |  |  | air drying |  | 0.34642
|  | 1.0417 | cubic meter | sawnwood, hardwood, raw | sawing, hardwood | Europe without Switzerland |  |  |  | kiln drying |  | 1.3857
|  |  | 1.5383 | cubic meter | sawlog and veneer log, hardwood, measured as solid wood under bark | market for sawlog and veneer log, hardwood, measured as solid wood under bark
|  |  |  | 0.76354 | cubic meter | sawlog and veneer log, hardwood, measured as solid wood under bark |  |  |  | sawlog needed for 1 m3 of planed softwood |  | 173.2%
|  |  |  | 0.055964 | cubic meter | sawlog and veneer log, hardwood, measured as solid wood under bark
|  |  |  | 0.18049 | cubic meter | sawlog and veneer log, hardwood, measured as solid wood under bark
| 0.86476 | cubic meter | sawnwood, board, hardwood, raw, dried (u=20%) | board, hardwood, raw, kiln drying to u=20% | Europe without Switzerland
|  | 1.0417 | cubic meter | sawnwood, hardwood, raw | sawing, hardwood | Europe without Switzerland
|  |  | 1.5383 | cubic meter | sawlog and veneer log, hardwood, measured as solid wood under bark | market for sawlog and veneer log, hardwood, measured as solid wood under bark | Europe without Switzerland
|  |  |  | 0.76354 | cubic meter | sawlog and veneer log, hardwood, measured as solid wood under bark | hardwood forestry, beech, sustainable forest management | DE
|  |  |  | 0.055964 | cubic meter | sawlog and veneer log, hardwood, measured as solid wood under bark | hardwood forestry, birch, sustainable forest management | SE
|  |  |  | 0.18049 | cubic meter | sawlog and veneer log, hardwood, measured as solid wood under bark | hardwood forestry, oak, sustainable forest management | DE
| Process tree hardwood beam | ! All for 1 m3 of material outut
1 | cubic meter | sawnwood, beam, hardwood, dried (u=20%), planed | planing, beam, hardwood, u=20% | Europe without Switzerland
| 0.83764 | cubic meter | sawnwood, beam, hardwood, raw, dried (u=20%) | beam, hardwood, raw, kiln drying to u=20% | Europe without Switzerland |  |  |  |  | kiln drying |  | 1.3422
|  | 1.0417 | cubic meter | sawnwood, hardwood, raw | sawing, hardwood | Europe without Switzerland | cutoff38 - Janneke |  |  | air dyring |  | 0.33555
|  |  | 1.5383 | cubic meter | sawlog and veneer log, hardwood, measured as solid wood under bark | market for sawlog and veneer log, hardwood, measured as solid wood under bark | Europe without Switzerland
|  |  |  | 0.76354 | cubic meter | sawlog and veneer log, hardwood, measured as solid wood under bark | hardwood forestry, beech, sustainable forest management | DE |  | sawlog needed for 1 m3 of planed softwood |  | 167.8%
|  |  |  | 0.055964 | cubic meter | sawlog and veneer log, hardwood, measured as solid wood under bark | hardwood forestry, birch, sustainable forest management | SE
|  |  |  | 0.18049 | cubic meter | sawlog and veneer log, hardwood, measured as solid wood under bark | hardwood forestry, oak, sustainable forest management | DE
| 0.20941 | cubic meter | sawnwood, beam, hardwood, raw, dried (u=20%) | beam, hardwood, raw, air drying to u=20% | Europe without Switzerland
|  | 1.0417 | cubic meter | sawnwood, hardwood, raw | sawing, hardwood | Europe without Switzerland
|  |  | 1.5383 | cubic meter | sawlog and veneer log, hardwood, measured as solid wood under bark | market for sawlog and veneer log, hardwood, measured as solid wood under bark | Europe without Switzerland
|  |  |  | 0.76354 | cubic meter | sawlog and veneer log, hardwood, measured as solid wood under bark | hardwood forestry, beech, sustainable forest management | DE
|  |  |  | 0.055964 | cubic meter | sawlog and veneer log, hardwood, measured as solid wood under bark | hardwood forestry, birch, sustainable forest management | SE
|  |  |  | 0.18049 | cubic meter | sawlog and veneer log, hardwood, measured as solid wood under bark | hardwood forestry, oak, sustainable forest management | DE
| Process tree CLT | ! All for 1 m3 of material outut
1 | cubic meter | cross-laminated timber | cross-laminated timber production | RER
| 0.84448 | cubic meter | sawnwood, board, softwood, raw, dried (u=10%) | market for sawnwood, board, softwood, raw, dried (u=10%) | [5 empty] | Sawnwood EU |  | 1.3412
|  | 1.087 | cubic meter | sawnwood, softwood, raw | sawing, softwood | Europe without Switzerland |  |  |  | Sawnwood CH |  | 0.057422
|  |  | 1.4611 | cubic meter | sawlog and veneer log, softwood, measured as solid wood under bark | market for sawlog and veneer log, softwood, measured as solid wood under bark | Europe without Switzerland | 1.4628 |  | Sawlog EU |  | 0.55588
| 0.035243 | cubic meter | sawnwood, board, softwood, raw, dried (u=10%) | market for sawnwood, board, softwood, raw, dried (u=10%) |  |  |  | 1.3412 |  | Sawlog CH |  | 0.027229
|  | 1.087 | cubic meter | sawnwood, softwood, raw | sawing, softwood | CH |  |  |  | sawlog needed for 1 m3 of CLT |  | 198.2%
|  |  | 1.499 | cubic meter | sawlog and veneer log, softwood, measured as solid wood under bark | market for sawlog and veneer log, softwood, measured as solid wood under bark | CH
| 0.55588 | cubic meter | sawlog and veneer log, softwood, measured as solid wood under bark | market for sawlog and veneer log, softwood, measured as solid wood under bark
| 0.027229 | cubic meter | sawlog and veneer log, softwood, measured as solid wood under bark | market for sawlog and veneer log, softwood, measured as solid wood under bark
| Hardwood | Softwood
Yield (m3/m2) (excluding bark)* | 0.024555 | 0.0539
rotation period (years) * | 140 | 110
Yield (m3/m2) (excluding bark)/year * | 0.00017539 | 0.00049
Total
Demand (m3/year): Baseline | 553092.6417 | 834973.7112 | 1388066.3529
Demand (m3/year): Biobased | 1062898.8877 | 5011391.3724 | 6074290.2601
Demand (m3/year): Circular | 804360.8175 | 1214299.5337 | 2018660.3512
Land occupation (m2) |  |  |  | km2
Conventional | 3153450207.3849 | 1704027982.0778 | 4857478189.4627 | 4857.4782
Biobased | 6060103615.2902 | 10227329331.5208 | 16287432946.8111 | 16287.4329
Circular | 4586052309.0148 | 2478162313.6248 | 7064214622.6396 | 7064.2146
Surface area NL | 41543000000 | m2
% of NL needed for wood production |  |  | Total
Baseline | 7.591% | 4.102% | 11.69%
Biobased | 14.59% | 24.62% | 39.21%
Circular | 11.04% | 5.965% | 17%

## BAU_RR
| UFA | MI | WLO | Urbanization scenario | Concrete | Clay brick | Other construction materials | Steel & iron | Stone wool | Glass wool | EPS | XPS | PUR | Wooden fibers | Ceramics | Glass | Glass glass wool | Wood | Wood beam | Wood board | Other | Plastics | Aluminum | Copper | Other metals | Other biobased materials
0 | Conventional | Conventional | High | Urban | 40229044.4452 | 101410.6962 | 11110902.0485 | 6036923.3946 | 5690.4033 | 13145.7446 | 2054.0226 | 0 | 0 | 0 | 5239.7278 | 34463.0045 | 203001.2591 |  | 611571.5327 | 429591.7108 | 0 | 44585.9398 | 195883.805 | 37003.9759 | 49651.0485 | 0
1 | Conventional | Conventional | High | Connected | 22296710.2917 | 48302.1369 | 4958528.7243 | 3802488.3377 | 3414.4443 | 7887.9141 | 1232.4866 | 0 | 0 | 0 | 3021.2334 | 20696.4749 | 121910.7426 |  | 295461.0874 | 207543.398 | 0 | 25205.5896 | 158528.7309 | 17750.2048 | 46795.4636 | 0
2 | Conventional | Conventional | High | Rural | 457464.0106 | 1073.672 | 74631.7613 | 109278.8843 | 111.5686 | 257.7414 | 40.2721 | 0 | 0 | 0 | 69.2287 | 256.0592 | 1508.294 |  | 8577.1241 | 6024.9067 | 0 | 749.1425 | 1515.5118 | 464.7205 | 1029.9377 | 0
3 | Conventional | Conventional | Low | Urban | 17296639.4711 | 44793.9223 | 4759241.2284 | 2508261.2558 | 2383.0301 | 5505.1817 | 860.1846 | 0 | 0 | 0 | 2233.0077 | 14148.3314 | 83339.4865 |  | 276637.9052 | 194321.2603 | 0 | 18806.8586 | 75456.0111 | 15531.2148 | 22349.3589 | 0
4 | Conventional | Conventional | Low | Connected | 10771795.2871 | 25566.1076 | 2392799.4217 | 1692921.5518 | 1586.3463 | 3664.7145 | 572.6116 | 0 | 0 | 0 | 1452.5245 | 9108.543 | 53653.0616 |  | 160185.1164 | 112520.2769 | 0 | 11456.9777 | 63090.464 | 8287.7365 | 21489.3709 | 0
5 | Conventional | Conventional | Low | Rural | 71544.957 | 325.6992 | 18207.1915 | 12704.0052 | 12.4198 | 28.6917 | 4.4831 | 0 | 0 | 0 | 21.2747 | 63.476 | 373.8996 |  | 2186.313 | 1535.7515 | 0 | 79.6912 | 277.2843 | 85.0622 | 261.2949 | 0
6 | High | Conventional | High | Urban | 40229044.4452 | 101410.6962 | 11110902.0485 | 6036923.3946 | 5690.4033 | 13145.7446 | 2054.0226 | 0 | 0 | 0 | 5239.7278 | 34463.0045 | 203001.2591 |  | 611571.5327 | 429591.7108 | 0 | 44585.9398 | 195883.805 | 37003.9759 | 56530.1772 | 0
7 | High | Conventional | High | Connected | 22296710.2917 | 48302.1369 | 4958528.7243 | 3802488.3377 | 3414.4443 | 7887.9141 | 1232.4866 | 0 | 0 | 0 | 3021.2334 | 20696.4749 | 121910.7426 |  | 295461.0874 | 207543.398 | 0 | 25205.5896 | 158528.7309 | 17750.2048 | 53160.538 | 0
8 | High | Conventional | High | Rural | 457464.0106 | 1073.672 | 74631.7613 | 109278.8843 | 111.5686 | 257.7414 | 40.2721 | 0 | 0 | 0 | 69.2287 | 256.0592 | 1508.294 |  | 8577.1241 | 6024.9067 | 0 | 749.1425 | 1515.5118 | 464.7205 | 1029.9377 | 0
9 | High | Conventional | Low | Urban | 17296639.4711 | 44793.9223 | 4759241.2284 | 2508261.2558 | 2383.0301 | 5505.1817 | 860.1846 | 0 | 0 | 0 | 2233.0077 | 14148.3314 | 83339.4865 |  | 276637.9052 | 194321.2603 | 0 | 18806.8586 | 75456.0111 | 15531.2148 | 25348.382 | 0
10 | High | Conventional | Low | Connected | 10771795.2871 | 25566.1076 | 2392799.4217 | 1692921.5518 | 1586.3463 | 3664.7145 | 572.6116 | 0 | 0 | 0 | 1452.5245 | 9108.543 | 53653.0616 |  | 160185.1164 | 112520.2769 | 0 | 11456.9777 | 63090.464 | 8287.7365 | 24326.9664 | 0
11 | High | Conventional | Low | Rural | 71544.957 | 325.6992 | 18207.1915 | 12704.0052 | 12.4198 | 28.6917 | 4.4831 | 0 | 0 | 0 | 21.2747 | 63.476 | 373.8996 |  | 2186.313 | 1535.7515 | 0 | 79.6912 | 277.2843 | 85.0622 | 261.2949 | 0
12 | Low | Conventional | High | Urban | 40229044.4452 | 101410.6962 | 11036001.8927 | 6036923.3946 | 5690.4033 | 13145.7446 | 2054.0226 | 0 | 0 | 0 | 5239.7278 | 34463.0045 | 203001.2591 |  | 611571.5327 | 429591.7108 | 0 | 44585.9398 | 195883.805 | 37003.9759 | 42771.9197 | 0
13 | Low | Conventional | High | Connected | 22296710.2917 | 48302.1369 | 4958528.7243 | 3802488.3377 | 3414.4443 | 7887.9141 | 1232.4866 | 0 | 0 | 0 | 3021.2334 | 20696.4749 | 121910.7426 |  | 295461.0874 | 207543.398 | 0 | 25205.5896 | 158528.7309 | 17750.2048 | 40430.3892 | 0
14 | Low | Conventional | High | Rural | 457464.0106 | 1073.672 | 74631.7613 | 109278.8843 | 111.5686 | 257.7414 | 40.2721 | 0 | 0 | 0 | 69.2287 | 256.0592 | 1508.294 |  | 8577.1241 | 6024.9067 | 0 | 749.1425 | 1515.5118 | 464.7205 | 1029.9377 | 0
15 | Low | Conventional | Low | Urban | 17296639.4711 | 44793.9223 | 4680281.8808 | 2508261.2558 | 2383.0301 | 5505.1817 | 860.1846 | 0 | 0 | 0 | 2233.0077 | 14148.3314 | 83339.4865 |  | 276637.9052 | 194321.2603 | 0 | 18806.8586 | 75456.0111 | 15531.2148 | 19350.3359 | 0
16 | Low | Conventional | Low | Connected | 10771795.2871 | 25566.1076 | 2392799.4217 | 1692921.5518 | 1586.3463 | 3664.7145 | 572.6116 | 0 | 0 | 0 | 1452.5245 | 9108.543 | 53653.0616 |  | 160185.1164 | 112520.2769 | 0 | 11456.9777 | 63090.464 | 8287.7365 | 18651.7754 | 0
17 | Low | Conventional | Low | Rural | 71544.957 | 325.6992 | 18207.1915 | 12704.0052 | 12.4198 | 28.6917 | 4.4831 | 0 | 0 | 0 | 21.2747 | 63.476 | 373.8996 |  | 2186.313 | 1535.7515 | 0 | 79.6912 | 277.2843 | 85.0622 | 261.2949 | 0
18 | Conventional | Biobased | High | Urban | 40229044.4452 | 101410.6962 | 11110902.0485 | 4596200.998 | 5690.4033 | 13145.7446 | 5690.4033 | 0 | 0 | 76.0749 | 5239.7278 | 34463.0045 | 203001.2591 |  | 611571.5327 | 429591.7108 | 0 | 44585.9398 | 195883.805 | 37003.9759 | 45105.8895 | 0
19 | Conventional | Biobased | High | Connected | 22296710.2917 | 48302.1369 | 4958528.7243 | 3802488.3377 | 3414.4443 | 7887.9141 | 3414.4443 | 0 | 0 | 45.6477 | 3021.2334 | 20696.4749 | 121910.7426 |  | 295461.0874 | 207543.398 | 0 | 25205.5896 | 158528.7309 | 17750.2048 | 42844.6733 | 0
20 | Conventional | Biobased | High | Rural | 457464.0106 | 1073.672 | 74631.7613 | 109278.8843 | 111.5686 | 257.7414 | 111.5686 | 0 | 0 | 1.4916 | 69.2287 | 256.0592 | 1508.294 |  | 8577.1241 | 6024.9067 | 0 | 749.1425 | 1515.5118 | 464.7205 | 1029.9377 | 0
21 | Conventional | Biobased | Low | Urban | 17296639.4711 | 44793.9223 | 4759241.2284 | 1876741.8929 | 2383.0301 | 5505.1817 | 2383.0301 | 0 | 0 | 31.8587 | 2233.0077 | 14148.3314 | 83339.4865 |  | 276637.9052 | 194321.2603 | 0 | 18806.8586 | 75456.0111 | 15531.2148 | 20400.9567 | 0
22 | Conventional | Biobased | Low | Connected | 10771795.2871 | 25566.1076 | 2392799.4217 | 1692921.5518 | 1586.3463 | 3664.7145 | 1586.3463 | 0 | 0 | 21.2078 | 1452.5245 | 9108.543 | 53653.0616 |  | 160185.1164 | 112520.2769 | 0 | 11456.9777 | 63090.464 | 8287.7365 | 19716.4685 | 0
23 | Conventional | Biobased | Low | Rural | 71544.957 | 325.6992 | 18207.1915 | 12704.0052 | 12.4198 | 28.6917 | 12.4198 | 0 | 0 | 0.16604 | 21.2747 | 63.476 | 373.8996 |  | 2186.313 | 1535.7515 | 0 | 79.6912 | 277.2843 | 85.0622 | 261.2949 | 0
24 | High | Biobased | High | Urban | 40229044.4452 | 101410.6962 | 11110902.0485 | 5327081.4792 | 5690.4033 | 13145.7446 | 5690.4033 | 0 | 0 | 76.0749 | 5239.7278 | 34463.0045 | 203001.2591 |  | 611571.5327 | 429591.7108 | 0 | 44585.9398 | 195883.805 | 37003.9759 | 51206.6656 | 0
25 | High | Biobased | High | Connected | 22296710.2917 | 48302.1369 | 4958528.7243 | 3802488.3377 | 3414.4443 | 7887.9141 | 3414.4443 | 0 | 0 | 45.6477 | 3021.2334 | 20696.4749 | 121910.7426 |  | 295461.0874 | 207543.398 | 0 | 25205.5896 | 158528.7309 | 17750.2048 | 48550.6593 | 0
26 | High | Biobased | High | Rural | 457464.0106 | 1073.672 | 74631.7613 | 109278.8843 | 111.5686 | 257.7414 | 111.5686 | 0 | 0 | 1.4916 | 69.2287 | 256.0592 | 1508.294 |  | 8577.1241 | 6024.9067 | 0 | 749.1425 | 1515.5118 | 464.7205 | 1029.9377 | 0
27 | High | Biobased | Low | Urban | 17296639.4711 | 44793.9223 | 4759241.2284 | 2185114.2394 | 2383.0301 | 5505.1817 | 2383.0301 | 0 | 0 | 31.8587 | 2233.0077 | 14148.3314 | 83339.4865 |  | 276637.9052 | 194321.2603 | 0 | 18806.8586 | 75456.0111 | 15531.2148 | 23049.244 | 0
28 | High | Biobased | Low | Connected | 10771795.2871 | 25566.1076 | 2392799.4217 | 1692921.5518 | 1586.3463 | 3664.7145 | 1586.3463 | 0 | 0 | 21.2078 | 1452.5245 | 9108.543 | 53653.0616 |  | 160185.1164 | 112520.2769 | 0 | 11456.9777 | 63090.464 | 8287.7365 | 22237.9802 | 0
29 | High | Biobased | Low | Rural | 71544.957 | 325.6992 | 18207.1915 | 12704.0052 | 12.4198 | 28.6917 | 12.4198 | 0 | 0 | 0.16604 | 21.2747 | 63.476 | 373.8996 |  | 2186.313 | 1535.7515 | 0 | 79.6912 | 277.2843 | 85.0622 | 261.2949 | 0
30 | Low | Biobased | High | Urban | 36981347.4382 | 101410.6962 | 10976371.7515 | 3865320.5168 | 5690.4033 | 13145.7446 | 5690.4033 | 0 | 0 | 76.0749 | 5239.7278 | 34463.0045 | 203001.2591 |  | 611571.5327 | 429591.7108 | 0 | 44585.9398 | 195883.805 | 37003.9759 | 39005.1134 | 0
31 | Low | Biobased | High | Connected | 22296710.2917 | 48302.1369 | 4958528.7243 | 3802488.3377 | 3414.4443 | 7887.9141 | 3414.4443 | 0 | 0 | 45.6477 | 3021.2334 | 20696.4749 | 121910.7426 |  | 295461.0874 | 207543.398 | 0 | 25205.5896 | 158528.7309 | 17750.2048 | 37138.6873 | 0
32 | Low | Biobased | High | Rural | 457464.0106 | 1073.672 | 74631.7613 | 109278.8843 | 111.5686 | 257.7414 | 111.5686 | 0 | 0 | 1.4916 | 69.2287 | 256.0592 | 1508.294 |  | 8577.1241 | 6024.9067 | 0 | 749.1425 | 1515.5118 | 464.7205 | 1029.9377 | 0
33 | Low | Biobased | Low | Urban | 15408689.398 | 44793.9223 | 4557730.3712 | 1568369.5464 | 2383.0301 | 5505.1817 | 2383.0301 | 0 | 0 | 31.8587 | 2233.0077 | 14148.3314 | 83339.4865 |  | 276637.9052 | 194321.2603 | 0 | 18806.8586 | 75456.0111 | 15531.2148 | 17752.6694 | 0
34 | Low | Biobased | Low | Connected | 10771795.2871 | 25566.1076 | 2392799.4217 | 1541801.3674 | 1586.3463 | 3664.7145 | 1586.3463 | 0 | 0 | 21.2078 | 1452.5245 | 9108.543 | 53653.0616 |  | 160185.1164 | 112520.2769 | 0 | 11456.9777 | 63090.464 | 8287.7365 | 17194.9568 | 0
35 | Low | Biobased | Low | Rural | 71544.957 | 325.6992 | 18207.1915 | 12704.0052 | 12.4198 | 28.6917 | 12.4198 | 0 | 0 | 0.16604 | 21.2747 | 63.476 | 373.8996 |  | 2186.313 | 1535.7515 | 0 | 79.6912 | 277.2843 | 85.0622 | 261.2949 | 0
36 | Conventional | Circular | High | Urban | 40229044.4452 | 101410.6962 | 11110902.0485 | 6036923.3946 | 5690.4033 | 13145.7446 | 5690.4033 | 0 | 0 | 76.0749 | 5239.7278 | 34463.0045 | 203001.2591 |  | 611571.5327 | 429591.7108 | 0 | 44585.9398 | 195883.805 | 37003.9759 | 49533.206 | 0
37 | Conventional | Circular | High | Connected | 22296710.2917 | 48302.1369 | 4958528.7243 | 3802488.3377 | 3414.4443 | 7887.9141 | 3414.4443 | 0 | 0 | 45.6477 | 3021.2334 | 20696.4749 | 121910.7426 |  | 295461.0874 | 207543.398 | 0 | 25205.5896 | 158528.7309 | 17750.2048 | 46681.5771 | 0
38 | Conventional | Circular | High | Rural | 457464.0106 | 1073.672 | 74631.7613 | 109278.8843 | 111.5686 | 257.7414 | 111.5686 | 0 | 0 | 1.4916 | 69.2287 | 256.0592 | 1508.294 |  | 8577.1241 | 6024.9067 | 0 | 749.1425 | 1515.5118 | 464.7205 | 1029.9377 | 0
39 | Conventional | Circular | Low | Urban | 17296639.4711 | 44793.9223 | 4759241.2284 | 2508261.2558 | 2383.0301 | 5505.1817 | 2383.0301 | 0 | 0 | 31.8587 | 2233.0077 | 14148.3314 | 83339.4865 |  | 276637.9052 | 194321.2603 | 0 | 18806.8586 | 75456.0111 | 15531.2148 | 22277.583 | 0
40 | Conventional | Circular | Low | Connected | 10771795.2871 | 25566.1076 | 2392799.4217 | 1692921.5518 | 1586.3463 | 3664.7145 | 1586.3463 | 0 | 0 | 21.2078 | 1452.5245 | 9108.543 | 53653.0616 |  | 160185.1164 | 112520.2769 | 0 | 11456.9777 | 63090.464 | 8287.7365 | 21418.5308 | 0
41 | Conventional | Circular | Low | Rural | 71544.957 | 325.6992 | 18207.1915 | 12704.0052 | 12.4198 | 28.6917 | 12.4198 | 0 | 0 | 0.16604 | 21.2747 | 63.476 | 373.8996 |  | 2186.313 | 1535.7515 | 0 | 79.6912 | 277.2843 | 85.0622 | 261.2949 | 0
42 | High | Circular | High | Urban | 40229044.4452 | 101410.6962 | 11110902.0485 | 6036923.3946 | 5690.4033 | 13145.7446 | 5690.4033 | 0 | 0 | 76.0749 | 5239.7278 | 34463.0045 | 203001.2591 |  | 611571.5327 | 429591.7108 | 0 | 44585.9398 | 195883.805 | 37003.9759 | 56412.3347 | 0
43 | High | Circular | High | Connected | 22296710.2917 | 48302.1369 | 4958528.7243 | 3802488.3377 | 3414.4443 | 7887.9141 | 3414.4443 | 0 | 0 | 45.6477 | 3021.2334 | 20696.4749 | 121910.7426 |  | 295461.0874 | 207543.398 | 0 | 25205.5896 | 158528.7309 | 17750.2048 | 53046.6515 | 0
44 | High | Circular | High | Rural | 457464.0106 | 1073.672 | 74631.7613 | 109278.8843 | 111.5686 | 257.7414 | 111.5686 | 0 | 0 | 1.4916 | 69.2287 | 256.0592 | 1508.294 |  | 8577.1241 | 6024.9067 | 0 | 749.1425 | 1515.5118 | 464.7205 | 1029.9377 | 0
45 | High | Circular | Low | Urban | 17296639.4711 | 44793.9223 | 4759241.2284 | 2508261.2558 | 2383.0301 | 5505.1817 | 2383.0301 | 0 | 0 | 31.8587 | 2233.0077 | 14148.3314 | 83339.4865 |  | 276637.9052 | 194321.2603 | 0 | 18806.8586 | 75456.0111 | 15531.2148 | 25276.606 | 0
46 | High | Circular | Low | Connected | 10771795.2871 | 25566.1076 | 2392799.4217 | 1692921.5518 | 1586.3463 | 3664.7145 | 1586.3463 | 0 | 0 | 21.2078 | 1452.5245 | 9108.543 | 53653.0616 |  | 160185.1164 | 112520.2769 | 0 | 11456.9777 | 63090.464 | 8287.7365 | 24256.1263 | 0
47 | High | Circular | Low | Rural | 71544.957 | 325.6992 | 18207.1915 | 12704.0052 | 12.4198 | 28.6917 | 12.4198 | 0 | 0 | 0.16604 | 21.2747 | 63.476 | 373.8996 |  | 2186.313 | 1535.7515 | 0 | 79.6912 | 277.2843 | 85.0622 | 261.2949 | 0
48 | Low | Circular | High | Urban | 40229044.4452 | 101410.6962 | 9581790.7059 | 5845075.7018 | 5690.4033 | 13145.7446 | 5690.4033 | 0 | 0 | 76.0749 | 5239.7278 | 34463.0045 | 203001.2591 |  | 611571.5327 | 429591.7108 | 0 | 44585.9398 | 195883.805 | 37003.9759 | 42654.0773 | 0
49 | Low | Circular | High | Connected | 22296710.2917 | 48302.1369 | 4958528.7243 | 3802488.3377 | 3414.4443 | 7887.9141 | 3414.4443 | 0 | 0 | 45.6477 | 3021.2334 | 20696.4749 | 121910.7426 |  | 295461.0874 | 207543.398 | 0 | 25205.5896 | 158528.7309 | 17750.2048 | 40316.5027 | 0
50 | Low | Circular | High | Rural | 457464.0106 | 1073.672 | 74631.7613 | 109278.8843 | 111.5686 | 257.7414 | 111.5686 | 0 | 0 | 1.4916 | 69.2287 | 256.0592 | 1508.294 |  | 8577.1241 | 6024.9067 | 0 | 749.1425 | 1515.5118 | 464.7205 | 1029.9377 | 0
51 | Low | Circular | Low | Urban | 17296639.4711 | 44793.9223 | 4018681.0689 | 2386495.5991 | 2383.0301 | 5505.1817 | 2383.0301 | 0 | 0 | 31.8587 | 2233.0077 | 14148.3314 | 83339.4865 |  | 276637.9052 | 194321.2603 | 0 | 18806.8586 | 75456.0111 | 15531.2148 | 19278.5599 | 0
52 | Low | Circular | Low | Connected | 10771795.2871 | 25566.1076 | 2392799.4217 | 1692921.5518 | 1586.3463 | 3664.7145 | 1586.3463 | 0 | 0 | 21.2078 | 1452.5245 | 9108.543 | 53653.0616 |  | 160185.1164 | 112520.2769 | 0 | 11456.9777 | 63090.464 | 8287.7365 | 18580.9352 | 0
53 | Low | Circular | Low | Rural | 71544.957 | 325.6992 | 18207.1915 | 12704.0052 | 12.4198 | 28.6917 | 12.4198 | 0 | 0 | 0.16604 | 21.2747 | 63.476 | 373.8996 |  | 2186.313 | 1535.7515 | 0 | 79.6912 | 277.2843 | 85.0622 | 261.2949 | 0

## Current_best_RR
| UFA | MI | WLO | Urbanization scenario | Concrete | Clay brick | Other construction materials | Steel & iron | Stonewool | Glasswool | EPS | XPS | PUR | Woodfibers | Ceramics | Glass | Glass glasswool | Wood | Wooden beam | Wooden board | Other | Plastics | Aluminum | Copper | Other metals | Other biobased materials
0 | Conventional | Conventional | High | Urban | 63590121.1318 | 9634016.1399 | 13190596.702 | 6372308.0277 | 225942.485 | 369724.0664 | 161483.7585 | 0 | 0 | 0 | 497774.1396 | 472095.9515 | 0 |  | 2446286.131 | 536989.6385 | 0 | 160509.3833 | 206766.2386 | 43942.2214 | 49651.0485 | 0
1 | Conventional | Conventional | High | Connected | 35244449.0751 | 4588703.0054 | 7837955.0536 | 4013737.6898 | 135573.5239 | 221847.5846 | 166385.6884 | 0 | 0 | 0 | 287017.1765 | 283513.3549 | 0 |  | 1181844.3497 | 259429.2475 | 0 | 90740.1224 | 167335.8826 | 21078.3682 | 46795.4636 | 0
2 | Conventional | Conventional | High | Rural | 723114.1641 | 101998.8425 | 117970.556 | 115349.9335 | 4429.9299 | 7248.9762 | 5436.7322 | 0 | 0 | 0 | 6576.7308 | 3507.6605 | 0 |  | 34308.4964 | 7531.1333 | 0 | 2696.913 | 1599.7068 | 551.8556 | 1087.1564 | 0
3 | Conventional | Conventional | Low | Urban | 27340828.3569 | 4255422.6176 | 5578414.8445 | 2647609.1033 | 94620.3113 | 154833.2366 | 62450.3274 | 0 | 0 | 0 | 212135.7304 | 193812.7593 | 0 |  | 1106551.621 | 242901.5753 | 0 | 67704.6909 | 79648.0117 | 18443.3176 | 22349.3589 | 0
4 | Conventional | Conventional | Low | Connected | 17026995.7082 | 2428780.2217 | 3782302.2438 | 1786972.7491 | 62987.2801 | 103070.0947 | 64679.3079 | 0 | 0 | 0 | 137989.8297 | 124774.5619 | 0 |  | 640740.4656 | 140650.3461 | 0 | 41245.1199 | 66595.4898 | 9841.6871 | 21489.3709 | 0
5 | Conventional | Conventional | Low | Rural | 113091.239 | 30941.42 | 28780.1395 | 13409.7832 | 493.1395 | 806.9555 | 605.2166 | 0 | 0 | 0 | 2021.0926 | 869.5339 | 0 |  | 8745.2519 | 1919.6894 | 0 | 286.8885 | 292.6889 | 101.0113 | 275.8113 | 0
6 | High | Conventional | High | Urban | 63590121.1318 | 9634016.1399 | 15345191.5112 | 6372308.0277 | 225942.485 | 369724.0664 | 189945.8287 | 0 | 0 | 0 | 497774.1396 | 472095.9515 | 0 |  | 2446286.131 | 536989.6385 | 0 | 160509.3833 | 206766.2386 | 43942.2214 | 56530.1772 | 0
7 | High | Conventional | High | Connected | 35244449.0751 | 4588703.0054 | 7837955.0536 | 4013737.6898 | 135573.5239 | 221847.5846 | 166385.6884 | 0 | 0 | 0 | 287017.1765 | 283513.3549 | 0 |  | 1181844.3497 | 259429.2475 | 0 | 90740.1224 | 167335.8826 | 21078.3682 | 53160.538 | 0
8 | High | Conventional | High | Rural | 723114.1641 | 101998.8425 | 117970.556 | 115349.9335 | 4429.9299 | 7248.9762 | 5436.7322 | 0 | 0 | 0 | 6576.7308 | 3507.6605 | 0 |  | 34308.4964 | 7531.1333 | 0 | 2696.913 | 1599.7068 | 551.8556 | 1087.1564 | 0
9 | High | Conventional | Low | Urban | 27340828.3569 | 4255422.6176 | 6476547.8083 | 2647609.1033 | 94620.3113 | 154833.2366 | 73957.0809 | 0 | 0 | 0 | 212135.7304 | 193812.7593 | 0 |  | 1106551.621 | 242901.5753 | 0 | 67704.6909 | 79648.0117 | 18443.3176 | 25348.382 | 0
10 | High | Conventional | Low | Connected | 17026995.7082 | 2428780.2217 | 3782302.2438 | 1786972.7491 | 62987.2801 | 103070.0947 | 76615.7096 | 0 | 0 | 0 | 137989.8297 | 124774.5619 | 0 |  | 640740.4656 | 140650.3461 | 0 | 41245.1199 | 66595.4898 | 9841.6871 | 24326.9664 | 0
11 | High | Conventional | Low | Rural | 113091.239 | 30941.42 | 28780.1395 | 13409.7832 | 493.1395 | 806.9555 | 605.2166 | 0 | 0 | 0 | 2021.0926 | 869.5339 | 0 |  | 8745.2519 | 1919.6894 | 0 | 286.8885 | 292.6889 | 101.0113 | 275.8113 | 0
12 | Low | Conventional | High | Urban | 63590121.1318 | 9634016.1399 | 11036001.8927 | 6372308.0277 | 225942.485 | 369724.0664 | 133021.6884 | 0 | 0 | 0 | 497774.1396 | 472095.9515 | 0 |  | 2446286.131 | 536989.6385 | 0 | 160509.3833 | 206766.2386 | 43942.2214 | 42771.9197 | 0
13 | Low | Conventional | High | Connected | 35244449.0751 | 4588703.0054 | 7837955.0536 | 4013737.6898 | 135573.5239 | 221847.5846 | 143204.9805 | 0 | 0 | 0 | 287017.1765 | 283513.3549 | 0 |  | 1181844.3497 | 259429.2475 | 0 | 90740.1224 | 167335.8826 | 21078.3682 | 40430.3892 | 0
14 | Low | Conventional | High | Rural | 723114.1641 | 101998.8425 | 117970.556 | 115349.9335 | 4429.9299 | 7248.9762 | 5436.7322 | 0 | 0 | 0 | 6576.7308 | 3507.6605 | 0 |  | 34308.4964 | 7531.1333 | 0 | 2696.913 | 1599.7068 | 551.8556 | 1087.1564 | 0
15 | Low | Conventional | Low | Urban | 27340828.3569 | 4255422.6176 | 4680281.8808 | 2647609.1033 | 94620.3113 | 154833.2366 | 50943.5739 | 0 | 0 | 0 | 212135.7304 | 193812.7593 | 0 |  | 1106551.621 | 242901.5753 | 0 | 67704.6909 | 79648.0117 | 18443.3176 | 19350.3359 | 0
16 | Low | Conventional | Low | Connected | 17026995.7082 | 2428780.2217 | 3782302.2438 | 1786972.7491 | 62987.2801 | 103070.0947 | 52742.9061 | 0 | 0 | 0 | 137989.8297 | 124774.5619 | 0 |  | 640740.4656 | 140650.3461 | 0 | 41245.1199 | 66595.4898 | 9841.6871 | 18651.7754 | 0
17 | Low | Conventional | Low | Rural | 113091.239 | 30941.42 | 28780.1395 | 13409.7832 | 493.1395 | 806.9555 | 605.2166 | 0 | 0 | 0 | 2021.0926 | 869.5339 | 0 |  | 8745.2519 | 1919.6894 | 0 | 286.8885 | 292.6889 | 101.0113 | 275.8113 | 0
18 | Conventional | Biobased | High | Urban | 44699694.3531 | 3430478.7845 | 13384217.4116 | 4596200.998 | 225942.485 | 369724.0664 | 225942.485 | 0 | 0 | 10270.113 | 497774.1396 | 472095.9515 | 0 |  | 2446286.131 | 536989.6385 | 0 | 160509.3833 | 206766.2386 | 43942.2214 | 45105.8895 | 0
19 | Conventional | Biobased | High | Connected | 35244449.0751 | 3126651.7296 | 7837955.0536 | 4013737.6898 | 135573.5239 | 221847.5846 | 135573.5239 | 0 | 0 | 6162.4329 | 287017.1765 | 283513.3549 | 0 |  | 1181844.3497 | 259429.2475 | 0 | 90740.1224 | 167335.8826 | 21078.3682 | 42844.6733 | 0
20 | Conventional | Biobased | High | Rural | 723114.1641 | 101998.8425 | 117970.556 | 115349.9335 | 4429.9299 | 7248.9762 | 4429.9299 | 0 | 0 | 201.3605 | 6576.7308 | 3507.6605 | 0 |  | 34308.4964 | 7531.1333 | 0 | 2696.913 | 1599.7068 | 551.8556 | 1087.1564 | 0
21 | Conventional | Biobased | Low | Urban | 18677123.4259 | 1519974.9258 | 5555684.5873 | 1876741.8929 | 94620.3113 | 154833.2366 | 94620.3113 | 0 | 0 | 4300.9232 | 212135.7304 | 193812.7593 | 0 |  | 1106551.621 | 242901.5753 | 0 | 67704.6909 | 79648.0117 | 18443.3176 | 20400.9567 | 0
22 | Conventional | Biobased | Low | Connected | 17026995.7082 | 1432537.7801 | 3782302.2438 | 1786972.7491 | 62987.2801 | 103070.0947 | 62987.2801 | 0 | 0 | 2863.0582 | 137989.8297 | 124774.5619 | 0 |  | 640740.4656 | 140650.3461 | 0 | 41245.1199 | 66595.4898 | 9841.6871 | 19716.4685 | 0
23 | Conventional | Biobased | Low | Rural | 113091.239 | 30941.42 | 28780.1395 | 13409.7832 | 493.1395 | 806.9555 | 493.1395 | 0 | 0 | 22.4154 | 2021.0926 | 869.5339 | 0 |  | 8745.2519 | 1919.6894 | 0 | 286.8885 | 292.6889 | 101.0113 | 275.8113 | 0
24 | High | Biobased | High | Urban | 52418041.2679 | 4051490.394 | 15792063.0716 | 5327081.4792 | 225942.485 | 369724.0664 | 225942.485 | 0 | 0 | 10270.113 | 497774.1396 | 472095.9515 | 0 |  | 2446286.131 | 536989.6385 | 0 | 160509.3833 | 206766.2386 | 43942.2214 | 51206.6656 | 0
25 | High | Biobased | High | Connected | 35244449.0751 | 3688255.8858 | 7837955.0536 | 4013737.6898 | 135573.5239 | 221847.5846 | 135573.5239 | 0 | 0 | 6162.4329 | 287017.1765 | 283513.3549 | 0 |  | 1181844.3497 | 259429.2475 | 0 | 90740.1224 | 167335.8826 | 21078.3682 | 48550.6593 | 0
26 | High | Biobased | High | Rural | 723114.1641 | 101998.8425 | 117970.556 | 115349.9335 | 4429.9299 | 7248.9762 | 4429.9299 | 0 | 0 | 201.3605 | 6576.7308 | 3507.6605 | 0 |  | 34308.4964 | 7531.1333 | 0 | 2696.913 | 1599.7068 | 551.8556 | 1087.1564 | 0
27 | High | Biobased | Low | Urban | 21945557.4538 | 1793559.8474 | 6553638.8033 | 2185114.2394 | 94620.3113 | 154833.2366 | 94620.3113 | 0 | 0 | 4300.9232 | 212135.7304 | 193812.7593 | 0 |  | 1106551.621 | 242901.5753 | 0 | 67704.6909 | 79648.0117 | 18443.3176 | 23049.244 | 0
28 | High | Biobased | Low | Connected | 17026995.7082 | 1688754.792 | 3782302.2438 | 1786972.7491 | 62987.2801 | 103070.0947 | 62987.2801 | 0 | 0 | 2863.0582 | 137989.8297 | 124774.5619 | 0 |  | 640740.4656 | 140650.3461 | 0 | 41245.1199 | 66595.4898 | 9841.6871 | 22237.9802 | 0
29 | High | Biobased | Low | Rural | 113091.239 | 30941.42 | 28780.1395 | 13409.7832 | 493.1395 | 806.9555 | 493.1395 | 0 | 0 | 22.4154 | 2021.0926 | 869.5339 | 0 |  | 8745.2519 | 1919.6894 | 0 | 286.8885 | 292.6889 | 101.0113 | 275.8113 | 0
30 | Low | Biobased | High | Urban | 36981347.4382 | 2809467.175 | 10976371.7515 | 3865320.5168 | 225942.485 | 369724.0664 | 225942.485 | 0 | 0 | 10270.113 | 497774.1396 | 472095.9515 | 0 |  | 2446286.131 | 536989.6385 | 0 | 160509.3833 | 206766.2386 | 43942.2214 | 39005.1134 | 0
31 | Low | Biobased | High | Connected | 35244449.0751 | 2565047.5735 | 7837955.0536 | 3846512.9244 | 135573.5239 | 221847.5846 | 135573.5239 | 0 | 0 | 6162.4329 | 287017.1765 | 283513.3549 | 0 |  | 1181844.3497 | 259429.2475 | 0 | 90740.1224 | 167335.8826 | 21078.3682 | 37138.6873 | 0
32 | Low | Biobased | High | Rural | 723114.1641 | 101998.8425 | 117970.556 | 115349.9335 | 4429.9299 | 7248.9762 | 4429.9299 | 0 | 0 | 201.3605 | 6576.7308 | 3507.6605 | 0 |  | 34308.4964 | 7531.1333 | 0 | 2696.913 | 1599.7068 | 551.8556 | 1087.1564 | 0
33 | Low | Biobased | Low | Urban | 15408689.398 | 1246390.0043 | 4557730.3712 | 1568369.5464 | 94620.3113 | 154833.2366 | 94620.3113 | 0 | 0 | 4300.9232 | 212135.7304 | 193812.7593 | 0 |  | 1106551.621 | 242901.5753 | 0 | 67704.6909 | 79648.0117 | 18443.3176 | 17752.6694 | 0
34 | Low | Biobased | Low | Connected | 15063240.1768 | 1176320.7682 | 3782302.2438 | 1541801.3674 | 62987.2801 | 103070.0947 | 62987.2801 | 0 | 0 | 2863.0582 | 137989.8297 | 124774.5619 | 0 |  | 640740.4656 | 140650.3461 | 0 | 41245.1199 | 66595.4898 | 9841.6871 | 17194.9568 | 0
35 | Low | Biobased | Low | Rural | 113091.239 | 30941.42 | 28780.1395 | 13409.7832 | 493.1395 | 806.9555 | 493.1395 | 0 | 0 | 22.4154 | 2021.0926 | 869.5339 | 0 |  | 8745.2519 | 1919.6894 | 0 | 286.8885 | 292.6889 | 101.0113 | 275.8113 | 0
36 | Conventional | Circular | High | Urban | 63590121.1318 | 6117672.8246 | 11452865.4897 | 6372308.0277 | 225942.485 | 369724.0664 | 225942.485 | 0 | 0 | 10270.113 | 497774.1396 | 472095.9515 | 0 |  | 2446286.131 | 536989.6385 | 0 | 160509.3833 | 206766.2386 | 43942.2214 | 49533.206 | 0
37 | Conventional | Circular | High | Connected | 35244449.0751 | 4588703.0054 | 7837955.0536 | 4013737.6898 | 135573.5239 | 221847.5846 | 135573.5239 | 0 | 0 | 6162.4329 | 287017.1765 | 283513.3549 | 0 |  | 1181844.3497 | 259429.2475 | 0 | 90740.1224 | 167335.8826 | 21078.3682 | 46681.5771 | 0
38 | Conventional | Circular | High | Rural | 723114.1641 | 101998.8425 | 117970.556 | 115349.9335 | 4429.9299 | 7248.9762 | 4429.9299 | 0 | 0 | 201.3605 | 6576.7308 | 3507.6605 | 0 |  | 34308.4964 | 7531.1333 | 0 | 2696.913 | 1599.7068 | 551.8556 | 1087.1564 | 0
39 | Conventional | Circular | Low | Urban | 26276062.8289 | 2589903.5263 | 4788998.6345 | 2647609.1033 | 94620.3113 | 154833.2366 | 94620.3113 | 0 | 0 | 4300.9232 | 212135.7304 | 193812.7593 | 0 |  | 1106551.621 | 242901.5753 | 0 | 67704.6909 | 79648.0117 | 18443.3176 | 22277.583 | 0
40 | Conventional | Circular | Low | Connected | 17026995.7082 | 2428780.2217 | 3782302.2438 | 1786972.7491 | 62987.2801 | 103070.0947 | 62987.2801 | 0 | 0 | 2863.0582 | 137989.8297 | 124774.5619 | 0 |  | 640740.4656 | 140650.3461 | 0 | 41245.1199 | 66595.4898 | 9841.6871 | 21418.5308 | 0
41 | Conventional | Circular | Low | Rural | 113091.239 | 30941.42 | 28780.1395 | 13409.7832 | 493.1395 | 806.9555 | 493.1395 | 0 | 0 | 22.4154 | 2021.0926 | 869.5339 | 0 |  | 8745.2519 | 1919.6894 | 0 | 286.8885 | 292.6889 | 101.0113 | 275.8113 | 0
42 | High | Circular | High | Urban | 63590121.1318 | 7264637.9215 | 13323940.2735 | 6372308.0277 | 225942.485 | 369724.0664 | 225942.485 | 0 | 0 | 10270.113 | 497774.1396 | 472095.9515 | 0 |  | 2446286.131 | 536989.6385 | 0 | 160509.3833 | 206766.2386 | 43942.2214 | 56412.3347 | 0
43 | High | Circular | High | Connected | 35244449.0751 | 4588703.0054 | 7837955.0536 | 4013737.6898 | 135573.5239 | 221847.5846 | 135573.5239 | 0 | 0 | 6162.4329 | 287017.1765 | 283513.3549 | 0 |  | 1181844.3497 | 259429.2475 | 0 | 90740.1224 | 167335.8826 | 21078.3682 | 53046.6515 | 0
44 | High | Circular | High | Rural | 723114.1641 | 101998.8425 | 117970.556 | 115349.9335 | 4429.9299 | 7248.9762 | 4429.9299 | 0 | 0 | 201.3605 | 6576.7308 | 3507.6605 | 0 |  | 34308.4964 | 7531.1333 | 0 | 2696.913 | 1599.7068 | 551.8556 | 1087.1564 | 0
45 | High | Circular | Low | Urban | 27340828.3569 | 3075940.4506 | 5559316.2001 | 2647609.1033 | 94620.3113 | 154833.2366 | 94620.3113 | 0 | 0 | 4300.9232 | 212135.7304 | 193812.7593 | 0 |  | 1106551.621 | 242901.5753 | 0 | 67704.6909 | 79648.0117 | 18443.3176 | 25276.606 | 0
46 | High | Circular | Low | Connected | 17026995.7082 | 2428780.2217 | 3782302.2438 | 1786972.7491 | 62987.2801 | 103070.0947 | 62987.2801 | 0 | 0 | 2863.0582 | 137989.8297 | 124774.5619 | 0 |  | 640740.4656 | 140650.3461 | 0 | 41245.1199 | 66595.4898 | 9841.6871 | 24256.1263 | 0
47 | High | Circular | Low | Rural | 113091.239 | 30941.42 | 28780.1395 | 13409.7832 | 493.1395 | 806.9555 | 493.1395 | 0 | 0 | 22.4154 | 2021.0926 | 869.5339 | 0 |  | 8745.2519 | 1919.6894 | 0 | 286.8885 | 292.6889 | 101.0113 | 275.8113 | 0
48 | Low | Circular | High | Urban | 52716706.9635 | 4970707.7278 | 9581790.7059 | 5845075.7018 | 225942.485 | 369724.0664 | 225942.485 | 0 | 0 | 10270.113 | 497774.1396 | 472095.9515 | 0 |  | 2446286.131 | 536989.6385 | 0 | 160509.3833 | 206766.2386 | 43942.2214 | 42654.0773 | 0
49 | Low | Circular | High | Connected | 35244449.0751 | 4588703.0054 | 7837955.0536 | 4013737.6898 | 135573.5239 | 221847.5846 | 135573.5239 | 0 | 0 | 6162.4329 | 287017.1765 | 283513.3549 | 0 |  | 1181844.3497 | 259429.2475 | 0 | 90740.1224 | 167335.8826 | 21078.3682 | 40316.5027 | 0
50 | Low | Circular | High | Rural | 723114.1641 | 101998.8425 | 117970.556 | 115349.9335 | 4429.9299 | 7248.9762 | 4429.9299 | 0 | 0 | 201.3605 | 6576.7308 | 3507.6605 | 0 |  | 34308.4964 | 7531.1333 | 0 | 2696.913 | 1599.7068 | 551.8556 | 1087.1564 | 0
51 | Low | Circular | Low | Urban | 21445904.1497 | 2103866.602 | 4018681.0689 | 2386495.5991 | 94620.3113 | 154833.2366 | 94620.3113 | 0 | 0 | 4300.9232 | 212135.7304 | 193812.7593 | 0 |  | 1106551.621 | 242901.5753 | 0 | 67704.6909 | 79648.0117 | 18443.3176 | 19278.5599 | 0
52 | Low | Circular | Low | Connected | 17026995.7082 | 2068822.0114 | 3782302.2438 | 1786972.7491 | 62987.2801 | 103070.0947 | 62987.2801 | 0 | 0 | 2863.0582 | 137989.8297 | 124774.5619 | 0 |  | 640740.4656 | 140650.3461 | 0 | 41245.1199 | 66595.4898 | 9841.6871 | 18580.9352 | 0
53 | Low | Circular | Low | Rural | 113091.239 | 30941.42 | 28780.1395 | 13409.7832 | 493.1395 | 806.9555 | 493.1395 | 0 | 0 | 22.4154 | 2021.0926 | 869.5339 | 0 |  | 8745.2519 | 1919.6894 | 0 | 286.8885 | 292.6889 | 101.0113 | 275.8113 | 0

## Current_best_RR_II
WLO High + Urban (tonne) | MI | Demand | Concrete | Clay brick | Other construction materials | Steel & iron | Stone wool | Glass wool | EPS | XPS | PUR | Wood fibre insulation | Ceramics | Glass | Glass glasswool | Wood beam | Wood board | Wood CLT | Other | Plastics | Aluminum | Copper | Other metals | Other biobased materials
| Conventional | Demand | 366813981.5189 | 51212318.1215 | 35650261.3567 | 8309761.2027 | 1096494.6567 | 1844104.6498 | 1345697.9877 | 299043.9973 | 398725.3297 | 0 | 2974185.5659 | 2331258.481 | 0 | 14337819.9773 | 3147326.3365 | 0 | 927122.1093 | 838200.1656 | 513572.4197 | 142195.3452 | 49651.0485 | 101327.1086
|  | Outflow | 141154541.913 | 10141069.6209 | 38985621.2229 | 6707692.6607 | 334729.6075 | 547739.3577 | 410804.5183 | 91289.8929 | 121719.8573 | 15214.9822 | 523972.7785 | 496943.1068 | 0 | 2575038.0326 | 565252.2511 | 0 | 273957.7963 | 178343.7592 | 217648.6722 | 46254.9699 | 145576.0263 | 0
|  | Secondary | 63590121.1318 | 9634016.1399 | 13190596.702 | 6372308.0277 | 225942.485 | 369724.0664 | 161483.7585 | 0 | 0 | 0 | 497774.1396 | 472095.9515 | 0 | 2446286.131 | 536989.6385 | 0 | 0 | 160509.3833 | 206766.2386 | 43942.2214 | 49651.0485 | 0
| Biobased | Demand | 120809984.7381 | 13721915.1381 | 36173560.5718 | 4596200.998 | 809830.0339 | 1361986.8752 | 0 | 0 | 0 | 1509228.6996 | 2974185.5659 | 2331258.481 | 0 | 25298693.0232 | 5553371.6392 | 26955813.6633 | 1254830.0947 | 855982.5882 | 342985.3205 | 142195.3452 | 45105.8895 | 380362.1928
|  | Outflow | 141154541.913 | 10141069.6209 | 38985621.2229 | 6707692.6607 | 334729.6075 | 547739.3577 | 410804.5183 | 91289.8929 | 121719.8573 | 15214.9822 | 523972.7785 | 496943.1068 | 0 | 2575038.0326 | 565252.2511 | 0 | 273957.7963 | 178343.7592 | 217648.6722 | 46254.9699 | 145576.0263 | 0
|  | Secondary | 44699694.3531 | 3430478.7845 | 13384217.4116 | 4596200.998 | 225942.485 | 369724.0664 | 0 | 0 | 0 | 10270.113 | 497774.1396 | 472095.9515 | 0 | 2446286.131 | 536989.6385 | 0 | 0 | 160509.3833 | 206766.2386 | 43942.2214 | 45105.8895 | 0
| Circular | Demand | 173615030.8849 | 24470691.2986 | 30953690.5126 | 6965872.6385 | 728619.2601 | 1225405.1192 | 0 | 0 | 264952.4582 | 1092928.8901 | 2974185.5659 | 2331258.481 | 0 | 19740104.8588 | 4333193.7495 | 0 | 903266.7823 | 919257.8586 | 340545.8126 | 142195.3452 | 49533.206 | 101327.1086
|  | Outflow | 141154541.913 | 10141069.6209 | 38985621.2229 | 6707692.6607 | 334729.6075 | 547739.3577 | 410804.5183 | 91289.8929 | 121719.8573 | 15214.9822 | 523972.7785 | 496943.1068 | 0 | 2575038.0326 | 565252.2511 | 0 | 273957.7963 | 178343.7592 | 217648.6722 | 46254.9699 | 145576.0263 | 0
|  | Secondary | 63590121.1318 | 6117672.8246 | 11452865.4897 | 6372308.0277 | 225942.485 | 369724.0664 | 0 | 0 | 0 | 10270.113 | 497774.1396 | 472095.9515 | 0 | 2446286.131 | 536989.6385 | 0 | 0 | 160509.3833 | 206766.2386 | 43942.2214 | 49533.206 | 0
SA
| MI | Demand | Concrete | Other construction materials | Clay brick | Steel & iron | Copper | Aluminum | Other metals | Wood | Glass | Ceramics | Plastics | Insulation | Other | Other biobased materials |  | Total | % secondary | increase in SA
| Conventional | Demand | 366813981.5189 | 35650261.3567 | 51212318.1215 | 8309761.2027 | 142195.3452 | 513572.4197 | 49651.0485 | 17485146.3138 | 2331258.481 | 2974185.5659 | 838200.1656 | 4984066.6212 | 927122.1093 | 101327.1086 |  | 492333047.3785
|  | Outflow | 141154541.913 | 38985621.2229 | 10141069.6209 | 6707692.6607 | 46254.9699 | 217648.6722 | 145576.0263 | 3140290.2836 | 496943.1068 | 523972.7785 | 178343.7592 | 1521498.2157 | 273957.7963 | 0 |  | 203533411.0262
|  | Secondary | 63590121.1318 | 13190596.702 | 9634016.1399 | 6372308.0277 | 43942.2214 | 206766.2386 | 49651.0485 | 2983275.7695 | 472095.9515 | 497774.1396 | 160509.3833 | 757150.31 | 0 | 0 |  | 97958207.0636 | 19.9% | 7.891%
| Biobased | Demand | 120809984.7381 | 36173560.5718 | 13721915.1381 | 4596200.998 | 142195.3452 | 342985.3205 | 45105.8895 | 57807878.3257 | 2331258.481 | 2974185.5659 | 855982.5882 | 3681045.6088 | 1254830.0947 | 380362.1928 |  | 245117490.8582
|  | Outflow | 141154541.913 | 38985621.2229 | 10141069.6209 | 6707692.6607 | 46254.9699 | 217648.6722 | 145576.0263 | 3140290.2836 | 496943.1068 | 523972.7785 | 178343.7592 | 1521498.2157 | 273957.7963 | 0 |  | 203533411.0262
|  | Secondary | 44699694.3531 | 13384217.4116 | 3430478.7845 | 4596200.998 | 43942.2214 | 206766.2386 | 45105.8895 | 2983275.7695 | 472095.9515 | 497774.1396 | 160509.3833 | 605936.6644 | 0 | 0 |  | 71125997.8049 | 29.02% | 5.493%
| Circular | Demand | 173615030.8849 | 30953690.5126 | 24470691.2986 | 6965872.6385 | 142195.3452 | 340545.8126 | 49533.206 | 24073298.6083 | 2331258.481 | 2974185.5659 | 919257.8586 | 3311905.7276 | 903266.7823 | 101327.1086 |  | 271152059.8306
|  | Outflow | 141154541.913 | 38985621.2229 | 10141069.6209 | 6707692.6607 | 46254.9699 | 217648.6722 | 145576.0263 | 3140290.2836 | 496943.1068 | 523972.7785 | 178343.7592 | 1521498.2157 | 273957.7963 | 0 |  | 203533411.0262
|  | Secondary | 63590121.1318 | 11452865.4897 | 6117672.8246 | 6372308.0277 | 43942.2214 | 206766.2386 | 49533.206 | 2983275.7695 | 472095.9515 | 497774.1396 | 160509.3833 | 605936.6644 | 0 | 0 |  | 92552801.048 | 34.13% | 12.33%
Original
| MI | Demand | Concrete | Other construction materials | Clay brick | Steel & iron | Copper | Aluminum | Other metals | Wood | Glass | Ceramics | Plastics | Insulation | Other | Other biobased materials
| Conventional | Demand | 366813981.5189 | 35650261.3567 | 51212318.1215 | 8309761.2027 | 142195.3452 | 513572.4197 | 49651.0485 | 17485146.3138 | 2331258.481 | 2974185.5659 | 838200.1656 | 4984066.6212 | 927122.1093 | 101327.1086 |  | 492333047.3785
|  | Outflow | 141154541.913 | 38985621.2229 | 10141069.6209 | 6707692.6607 | 46254.9699 | 217648.6722 | 145576.0263 | 3140290.2836 | 496943.1068 | 523972.7785 | 178343.7592 | 1521498.2157 | 273957.7963 | 0 |  | 203533411.0262
|  | Secondary | 40229044.4452 | 11110902.0485 | 101410.6962 | 6036923.3946 | 37003.9759 | 195883.805 | 49651.0485 | 1041163.2435 | 34463.0045 | 5239.7278 | 44585.9398 | 223891.4296 | 0 | 0 |  | 59110162.7591 | 12.01%
| Biobased | Demand | 120809984.7381 | 36173560.5718 | 13721915.1381 | 4596200.998 | 142195.3452 | 342985.3205 | 45105.8895 | 57807878.3257 | 2331258.481 | 2974185.5659 | 855982.5882 | 3681045.6088 | 1254830.0947 | 380362.1928 |  | 245117490.8582
|  | Outflow | 141154541.913 | 38985621.2229 | 10141069.6209 | 6707692.6607 | 46254.9699 | 217648.6722 | 145576.0263 | 3140290.2836 | 496943.1068 | 523972.7785 | 178343.7592 | 1521498.2157 | 273957.7963 | 0 |  | 203533411.0262
|  | Secondary | 40229044.4452 | 11110902.0485 | 101410.6962 | 4596200.998 | 37003.9759 | 195883.805 | 45105.8895 | 1041163.2435 | 34463.0045 | 5239.7278 | 44585.9398 | 221913.482 | 0 | 0 |  | 57662917.2559 | 23.52%
| Circular | Demand | 173615030.8849 | 30953690.5126 | 24470691.2986 | 6965872.6385 | 142195.3452 | 340545.8126 | 49533.206 | 24073298.6083 | 2331258.481 | 2974185.5659 | 919257.8586 | 3311905.7276 | 903266.7823 | 101327.1086 |  | 271152059.8306
|  | Outflow | 141154541.913 | 38985621.2229 | 10141069.6209 | 6707692.6607 | 46254.9699 | 217648.6722 | 145576.0263 | 3140290.2836 | 496943.1068 | 523972.7785 | 178343.7592 | 1521498.2157 | 273957.7963 | 0 |  | 203533411.0262
|  | Secondary | 40229044.4452 | 11110902.0485 | 101410.6962 | 6036923.3946 | 37003.9759 | 195883.805 | 49533.206 | 1041163.2435 | 34463.0045 | 5239.7278 | 44585.9398 | 221913.482 | 0 | 0 |  | 59108066.969 | 21.8%

## Max_RR
| GO | MI | WLO | Ruimtelijk | Beton | Baksteen | Overige constructiematerialen | Mortel | Staal & Ijzer | Steenwol | Glaswol | EPS | XPS | PUR | Houtvezels | Keramiek | Glas | Glas glaswol | Hout | Hout beam | Hout board | Overig | Kunststoffen | Aluminium | Koper | Overige metalen | Overige biobased materialen
0 | Baseline | Baseline | Hoog | Dichtbij | 135721173.162 | 10141069.6209 | 13190596.702 |  | 6707692.6607 | 334729.6075 | 547739.3577 | 161483.7585 | 0 | 0 | 0 | 523972.7785 | 496943.1068 | 0 |  | 2575038.0326 | 565252.2511 | 0 | 178343.7592 | 217648.6722 | 46254.9699 | 49651.0485 | 0
1 | Baseline | Baseline | Hoog | Verbonden | 78234071.199 | 4830213.6899 | 13320628.4274 |  | 4224987.0419 | 200849.6651 | 328663.0883 | 174025.5605 | 0 | 0 | 0 | 302123.3437 | 298435.1104 | 0 |  | 1244046.6839 | 273083.4184 | 0 | 100822.3583 | 176143.0343 | 22187.756 | 46795.4636 | 0
2 | Baseline | Baseline | Hoog | Ruim | 1605136.8791 | 107367.2026 | 261865.829 |  | 121420.9826 | 6562.8592 | 10739.2241 | 8054.4181 | 0 | 0 | 0 | 6922.8746 | 3692.2742 | 0 |  | 36114.2067 | 7927.5088 | 0 | 2996.57 | 1683.9019 | 580.9006 | 1144.3752 | 0
3 | Baseline | Baseline | Laag | Dichtbij | 56923808.8924 | 4479392.2291 | 5578414.8445 |  | 2786956.9509 | 140178.2389 | 229382.5728 | 62450.3274 | 0 | 0 | 0 | 223300.7688 | 204013.4308 | 0 |  | 1164791.18 | 255685.8688 | 0 | 75227.4343 | 83840.0124 | 19414.0185 | 22349.3589 | 0
4 | Baseline | Baseline | Laag | Verbonden | 37795772.9371 | 2556610.7597 | 5543677.5612 |  | 1881023.9464 | 93314.489 | 152696.4366 | 64679.3079 | 0 | 0 | 0 | 145252.4523 | 131341.6441 | 0 |  | 674463.648 | 148052.9959 | 0 | 45827.9109 | 70100.5156 | 10359.6706 | 21489.3709 | 0
5 | Baseline | Baseline | Laag | Ruim | 251034.9367 | 32569.9158 | 63884.8824 |  | 14115.5613 | 730.577 | 1195.4896 | 896.6172 | 0 | 0 | 0 | 2127.4658 | 915.2989 | 0 |  | 9205.5283 | 2020.7257 | 0 | 318.765 | 308.0936 | 106.3277 | 290.3277 | 0
6 | Groot | Baseline | Hoog | Dichtbij | 141154541.913 | 10141069.6209 | 15345191.5112 |  | 6707692.6607 | 334729.6075 | 547739.3577 | 189945.8287 | 0 | 0 | 0 | 523972.7785 | 496943.1068 | 0 |  | 2575038.0326 | 565252.2511 | 0 | 178343.7592 | 217648.6722 | 46254.9699 | 56530.1772 | 0
7 | Groot | Baseline | Hoog | Verbonden | 78234071.199 | 4830213.6899 | 15509496.3725 |  | 4224987.0419 | 200849.6651 | 328663.0883 | 204846.1405 | 0 | 0 | 0 | 302123.3437 | 298435.1104 | 0 |  | 1244046.6839 | 273083.4184 | 0 | 100822.3583 | 176143.0343 | 22187.756 | 53160.538 | 0
8 | Groot | Baseline | Hoog | Ruim | 1605136.8791 | 107367.2026 | 261865.829 |  | 121420.9826 | 6562.8592 | 10739.2241 | 8054.4181 | 0 | 0 | 0 | 6922.8746 | 3692.2742 | 0 |  | 36114.2067 | 7927.5088 | 0 | 2996.57 | 1683.9019 | 580.9006 | 1144.3752 | 0
9 | Groot | Baseline | Laag | Dichtbij | 60689963.0564 | 4479392.2291 | 6476547.8083 |  | 2786956.9509 | 140178.2389 | 229382.5728 | 73957.0809 | 0 | 0 | 0 | 223300.7688 | 204013.4308 | 0 |  | 1164791.18 | 255685.8688 | 0 | 75227.4343 | 83840.0124 | 19414.0185 | 25348.382 | 0
10 | Groot | Baseline | Laag | Verbonden | 37795772.9371 | 2556610.7597 | 6435865.4838 |  | 1881023.9464 | 93314.489 | 152696.4366 | 76615.7096 | 0 | 0 | 0 | 145252.4523 | 131341.6441 | 0 |  | 674463.648 | 148052.9959 | 0 | 45827.9109 | 70100.5156 | 10359.6706 | 24326.9664 | 0
11 | Groot | Baseline | Laag | Ruim | 251034.9367 | 32569.9158 | 63884.8824 |  | 14115.5613 | 730.577 | 1195.4896 | 896.6172 | 0 | 0 | 0 | 2127.4658 | 915.2989 | 0 |  | 9205.5283 | 2020.7257 | 0 | 318.765 | 308.0936 | 106.3277 | 290.3277 | 0
12 | Klein | Baseline | Hoog | Dichtbij | 111425159.4244 | 10141069.6209 | 11036001.8927 |  | 6707692.6607 | 334729.6075 | 547739.3577 | 133021.6884 | 0 | 0 | 0 | 523972.7785 | 496943.1068 | 0 |  | 2575038.0326 | 565252.2511 | 0 | 178343.7592 | 217648.6722 | 46254.9699 | 42771.9197 | 0
13 | Klein | Baseline | Hoog | Verbonden | 78234071.199 | 4830213.6899 | 11131760.4823 |  | 4224987.0419 | 200849.6651 | 328663.0883 | 143204.9805 | 0 | 0 | 0 | 302123.3437 | 298435.1104 | 0 |  | 1244046.6839 | 273083.4184 | 0 | 100822.3583 | 176143.0343 | 22187.756 | 40430.3892 | 0
14 | Klein | Baseline | Hoog | Ruim | 1605136.8791 | 107367.2026 | 261865.829 |  | 121420.9826 | 6562.8592 | 10739.2241 | 8054.4181 | 0 | 0 | 0 | 6922.8746 | 3692.2742 | 0 |  | 36114.2067 | 7927.5088 | 0 | 2996.57 | 1683.9019 | 580.9006 | 1144.3752 | 0
15 | Klein | Baseline | Laag | Dichtbij | 46521072.001 | 4479392.2291 | 4680281.8808 |  | 2786956.9509 | 140178.2389 | 229382.5728 | 50943.5739 | 0 | 0 | 0 | 223300.7688 | 204013.4308 | 0 |  | 1164791.18 | 255685.8688 | 0 | 75227.4343 | 83840.0124 | 19414.0185 | 19350.3359 | 0
16 | Klein | Baseline | Laag | Verbonden | 37795772.9371 | 2556610.7597 | 4651489.6386 |  | 1881023.9464 | 93314.489 | 152696.4366 | 52742.9061 | 0 | 0 | 0 | 145252.4523 | 131341.6441 | 0 |  | 674463.648 | 148052.9959 | 0 | 45827.9109 | 70100.5156 | 10359.6706 | 18651.7754 | 0
17 | Klein | Baseline | Laag | Ruim | 251034.9367 | 32569.9158 | 63884.8824 |  | 14115.5613 | 730.577 | 1195.4896 | 896.6172 | 0 | 0 | 0 | 2127.4658 | 915.2989 | 0 |  | 9205.5283 | 2020.7257 | 0 | 318.765 | 308.0936 | 106.3277 | 290.3277 | 0
18 | Baseline | Biobased | Hoog | Dichtbij | 44699694.3531 | 3430478.7845 | 13384217.4116 |  | 4596200.998 | 334729.6075 | 547739.3577 | 334729.6075 | 0 | 0 | 15214.9822 | 523972.7785 | 496943.1068 | 0 |  | 2575038.0326 | 565252.2511 | 0 | 178343.7592 | 217648.6722 | 46254.9699 | 45105.8895 | 0
19 | Baseline | Biobased | Hoog | Verbonden | 44027828.4763 | 3126651.7296 | 13713283.2093 |  | 4224987.0419 | 200849.6651 | 328663.0883 | 200849.6651 | 0 | 0 | 9129.5302 | 302123.3437 | 298435.1104 | 0 |  | 1244046.6839 | 273083.4184 | 0 | 100822.3583 | 176143.0343 | 22187.756 | 42844.6733 | 0
20 | Baseline | Biobased | Hoog | Ruim | 1605136.8791 | 107367.2026 | 261865.829 |  | 121420.9826 | 6562.8592 | 10739.2241 | 6562.8592 | 0 | 0 | 298.3118 | 6922.8746 | 3692.2742 | 0 |  | 36114.2067 | 7927.5088 | 0 | 2996.57 | 1683.9019 | 580.9006 | 1144.3752 | 0
21 | Baseline | Biobased | Laag | Dichtbij | 18677123.4259 | 1519974.9258 | 5555684.5873 |  | 1876741.8929 | 140178.2389 | 229382.5728 | 140178.2389 | 0 | 0 | 6371.7381 | 223300.7688 | 204013.4308 | 0 |  | 1164791.18 | 255685.8688 | 0 | 75227.4343 | 83840.0124 | 19414.0185 | 20400.9567 | 0
22 | Baseline | Biobased | Laag | Verbonden | 18248722.9503 | 1432537.7801 | 5559627.7038 |  | 1843754.7109 | 93314.489 | 152696.4366 | 93314.489 | 0 | 0 | 4241.5677 | 145252.4523 | 131341.6441 | 0 |  | 674463.648 | 148052.9959 | 0 | 45827.9109 | 70100.5156 | 10359.6706 | 19716.4685 | 0
23 | Baseline | Biobased | Laag | Ruim | 251034.9367 | 32569.9158 | 63884.8824 |  | 14115.5613 | 730.577 | 1195.4896 | 730.577 | 0 | 0 | 33.208 | 2127.4658 | 915.2989 | 0 |  | 9205.5283 | 2020.7257 | 0 | 318.765 | 308.0936 | 106.3277 | 290.3277 | 0
24 | Groot | Biobased | Hoog | Dichtbij | 52418041.2679 | 4051490.394 | 15792063.0716 |  | 5327081.4792 | 334729.6075 | 547739.3577 | 334729.6075 | 0 | 0 | 15214.9822 | 523972.7785 | 496943.1068 | 0 |  | 2575038.0326 | 565252.2511 | 0 | 178343.7592 | 217648.6722 | 46254.9699 | 51206.6656 | 0
25 | Groot | Biobased | Hoog | Verbonden | 51615753.7419 | 3688255.8858 | 16190060.9572 |  | 4224987.0419 | 200849.6651 | 328663.0883 | 200849.6651 | 0 | 0 | 9129.5302 | 302123.3437 | 298435.1104 | 0 |  | 1244046.6839 | 273083.4184 | 0 | 100822.3583 | 176143.0343 | 22187.756 | 48550.6593 | 0
26 | Groot | Biobased | Hoog | Ruim | 1605136.8791 | 107367.2026 | 261865.829 |  | 121420.9826 | 6562.8592 | 10739.2241 | 6562.8592 | 0 | 0 | 298.3118 | 6922.8746 | 3692.2742 | 0 |  | 36114.2067 | 7927.5088 | 0 | 2996.57 | 1683.9019 | 580.9006 | 1144.3752 | 0
27 | Groot | Biobased | Laag | Dichtbij | 21945557.4538 | 1793559.8474 | 6553638.8033 |  | 2185114.2394 | 140178.2389 | 229382.5728 | 140178.2389 | 0 | 0 | 6371.7381 | 223300.7688 | 204013.4308 | 0 |  | 1164791.18 | 255685.8688 | 0 | 75227.4343 | 83840.0124 | 19414.0185 | 23049.244 | 0
28 | Groot | Biobased | Laag | Verbonden | 21434205.7237 | 1688754.792 | 6559107.8727 |  | 1881023.9464 | 93314.489 | 152696.4366 | 93314.489 | 0 | 0 | 4241.5677 | 145252.4523 | 131341.6441 | 0 |  | 674463.648 | 148052.9959 | 0 | 45827.9109 | 70100.5156 | 10359.6706 | 22237.9802 | 0
29 | Groot | Biobased | Laag | Ruim | 251034.9367 | 32569.9158 | 63884.8824 |  | 14115.5613 | 730.577 | 1195.4896 | 730.577 | 0 | 0 | 33.208 | 2127.4658 | 915.2989 | 0 |  | 9205.5283 | 2020.7257 | 0 | 318.765 | 308.0936 | 106.3277 | 290.3277 | 0
30 | Klein | Biobased | Hoog | Dichtbij | 36981347.4382 | 2809467.175 | 10976371.7515 |  | 3865320.5168 | 334729.6075 | 547739.3577 | 334729.6075 | 0 | 0 | 15214.9822 | 523972.7785 | 496943.1068 | 0 |  | 2575038.0326 | 565252.2511 | 0 | 178343.7592 | 217648.6722 | 46254.9699 | 39005.1134 | 0
31 | Klein | Biobased | Hoog | Verbonden | 36439903.2106 | 2565047.5735 | 11236505.4614 |  | 3846512.9244 | 200849.6651 | 328663.0883 | 200849.6651 | 0 | 0 | 9129.5302 | 302123.3437 | 298435.1104 | 0 |  | 1244046.6839 | 273083.4184 | 0 | 100822.3583 | 176143.0343 | 22187.756 | 37138.6873 | 0
32 | Klein | Biobased | Hoog | Ruim | 1605136.8791 | 107367.2026 | 261865.829 |  | 121420.9826 | 6562.8592 | 10739.2241 | 6562.8592 | 0 | 0 | 298.3118 | 6922.8746 | 3692.2742 | 0 |  | 36114.2067 | 7927.5088 | 0 | 2996.57 | 1683.9019 | 580.9006 | 1144.3752 | 0
33 | Klein | Biobased | Laag | Dichtbij | 15408689.398 | 1246390.0043 | 4557730.3712 |  | 1568369.5464 | 126490.5362 | 229382.5728 | 126490.5362 | 0 | 0 | 6371.7381 | 223300.7688 | 204013.4308 | 0 |  | 1164791.18 | 255685.8688 | 0 | 75227.4343 | 83840.0124 | 19414.0185 | 17752.6694 | 0
34 | Klein | Biobased | Laag | Verbonden | 15063240.1768 | 1176320.7682 | 4560147.535 |  | 1541801.3674 | 93314.489 | 152696.4366 | 93314.489 | 0 | 0 | 4241.5677 | 145252.4523 | 131341.6441 | 0 |  | 674463.648 | 148052.9959 | 0 | 45827.9109 | 70100.5156 | 10359.6706 | 17194.9568 | 0
35 | Klein | Biobased | Laag | Ruim | 251034.9367 | 32569.9158 | 63884.8824 |  | 14115.5613 | 730.577 | 1195.4896 | 730.577 | 0 | 0 | 33.208 | 2127.4658 | 915.2989 | 0 |  | 9205.5283 | 2020.7257 | 0 | 318.765 | 308.0936 | 106.3277 | 290.3277 | 0
36 | Baseline | Hergebruik | Hoog | Dichtbij | 64237561.4274 | 6117672.8246 | 11452865.4897 |  | 6707692.6607 | 334729.6075 | 547739.3577 | 334729.6075 | 0 | 0 | 15214.9822 | 523972.7785 | 496943.1068 | 0 |  | 2575038.0326 | 565252.2511 | 0 | 178343.7592 | 217648.6722 | 46254.9699 | 49533.206 | 0
37 | Baseline | Hergebruik | Hoog | Verbonden | 64556839.8927 | 4830213.6899 | 11795805.6481 |  | 4224987.0419 | 200849.6651 | 328663.0883 | 200849.6651 | 0 | 0 | 9129.5302 | 302123.3437 | 298435.1104 | 0 |  | 1244046.6839 | 273083.4184 | 0 | 100822.3583 | 176143.0343 | 22187.756 | 46681.5771 | 0
38 | Baseline | Hergebruik | Hoog | Ruim | 1605136.8791 | 107367.2026 | 261865.829 |  | 121420.9826 | 6562.8592 | 10739.2241 | 6562.8592 | 0 | 0 | 298.3118 | 6922.8746 | 3692.2742 | 0 |  | 36114.2067 | 7927.5088 | 0 | 2996.57 | 1683.9019 | 580.9006 | 1144.3752 | 0
39 | Baseline | Hergebruik | Laag | Dichtbij | 26276062.8289 | 2589903.5263 | 4788998.6345 |  | 2786956.9509 | 140178.2389 | 229382.5728 | 140178.2389 | 0 | 0 | 6371.7381 | 223300.7688 | 204013.4308 | 0 |  | 1164791.18 | 255685.8688 | 0 | 75227.4343 | 83840.0124 | 19414.0185 | 22277.583 | 0
40 | Baseline | Hergebruik | Laag | Verbonden | 25948795.5966 | 2546327.0279 | 4811603.3737 |  | 1881023.9464 | 93314.489 | 152696.4366 | 93314.489 | 0 | 0 | 4241.5677 | 145252.4523 | 131341.6441 | 0 |  | 674463.648 | 148052.9959 | 0 | 45827.9109 | 70100.5156 | 10359.6706 | 21418.5308 | 0
41 | Baseline | Hergebruik | Laag | Ruim | 251034.9367 | 32569.9158 | 63884.8824 |  | 14115.5613 | 730.577 | 1195.4896 | 730.577 | 0 | 0 | 33.208 | 2127.4658 | 915.2989 | 0 |  | 9205.5283 | 2020.7257 | 0 | 318.765 | 308.0936 | 106.3277 | 290.3277 | 0
42 | Groot | Hergebruik | Hoog | Dichtbij | 75758415.8913 | 7264637.9215 | 13323940.2735 |  | 6707692.6607 | 334729.6075 | 547739.3577 | 334729.6075 | 0 | 0 | 15214.9822 | 523972.7785 | 496943.1068 | 0 |  | 2575038.0326 | 565252.2511 | 0 | 178343.7592 | 217648.6722 | 46254.9699 | 56412.3347 | 0
43 | Groot | Hergebruik | Hoog | Verbonden | 76125338.2909 | 4830213.6899 | 13742407.2306 |  | 4224987.0419 | 200849.6651 | 328663.0883 | 200849.6651 | 0 | 0 | 9129.5302 | 302123.3437 | 298435.1104 | 0 |  | 1244046.6839 | 273083.4184 | 0 | 100822.3583 | 176143.0343 | 22187.756 | 53046.6515 | 0
44 | Groot | Hergebruik | Hoog | Ruim | 1605136.8791 | 107367.2026 | 261865.829 |  | 121420.9826 | 6562.8592 | 10739.2241 | 6562.8592 | 0 | 0 | 298.3118 | 6922.8746 | 3692.2742 | 0 |  | 36114.2067 | 7927.5088 | 0 | 2996.57 | 1683.9019 | 580.9006 | 1144.3752 | 0
45 | Groot | Hergebruik | Laag | Dichtbij | 31106221.5081 | 3075940.4506 | 5559316.2001 |  | 2786956.9509 | 140178.2389 | 229382.5728 | 140178.2389 | 0 | 0 | 6371.7381 | 223300.7688 | 204013.4308 | 0 |  | 1164791.18 | 255685.8688 | 0 | 75227.4343 | 83840.0124 | 19414.0185 | 25276.606 | 0
46 | Groot | Hergebruik | Laag | Verbonden | 30714774.0997 | 2556610.7597 | 5587246.5841 |  | 1881023.9464 | 93314.489 | 152696.4366 | 93314.489 | 0 | 0 | 4241.5677 | 145252.4523 | 131341.6441 | 0 |  | 674463.648 | 148052.9959 | 0 | 45827.9109 | 70100.5156 | 10359.6706 | 24256.1263 | 0
47 | Groot | Hergebruik | Laag | Ruim | 251034.9367 | 32569.9158 | 63884.8824 |  | 14115.5613 | 730.577 | 1195.4896 | 730.577 | 0 | 0 | 33.208 | 2127.4658 | 915.2989 | 0 |  | 9205.5283 | 2020.7257 | 0 | 318.765 | 308.0936 | 106.3277 | 290.3277 | 0
48 | Klein | Hergebruik | Hoog | Dichtbij | 52716706.9635 | 4970707.7278 | 9581790.7059 |  | 5845075.7018 | 303735.2092 | 547739.3577 | 303735.2092 | 0 | 0 | 15214.9822 | 523972.7785 | 496943.1068 | 0 |  | 2575038.0326 | 565252.2511 | 0 | 178343.7592 | 217648.6722 | 46254.9699 | 42654.0773 | 0
49 | Klein | Hergebruik | Hoog | Verbonden | 52988341.4945 | 4830213.6899 | 9849204.0655 |  | 4224987.0419 | 200849.6651 | 328663.0883 | 200849.6651 | 0 | 0 | 9129.5302 | 302123.3437 | 298435.1104 | 0 |  | 1244046.6839 | 273083.4184 | 0 | 100822.3583 | 176143.0343 | 22187.756 | 40316.5027 | 0
50 | Klein | Hergebruik | Hoog | Ruim | 1605136.8791 | 107367.2026 | 261865.829 |  | 121420.9826 | 6562.8592 | 10739.2241 | 6562.8592 | 0 | 0 | 298.3118 | 6922.8746 | 3692.2742 | 0 |  | 36114.2067 | 7927.5088 | 0 | 2996.57 | 1683.9019 | 580.9006 | 1144.3752 | 0
51 | Klein | Hergebruik | Laag | Dichtbij | 21445904.1497 | 2103866.602 | 4018681.0689 |  | 2386495.5991 | 115423.5026 | 229382.5728 | 115423.5026 | 0 | 0 | 6371.7381 | 223300.7688 | 204013.4308 | 0 |  | 1164791.18 | 255685.8688 | 0 | 75227.4343 | 83840.0124 | 19414.0185 | 19278.5599 | 0
52 | Klein | Hergebruik | Laag | Verbonden | 21182817.0936 | 2068822.0114 | 4035960.1632 |  | 1881023.9464 | 93314.489 | 152696.4366 | 93314.489 | 0 | 0 | 4241.5677 | 145252.4523 | 131341.6441 | 0 |  | 674463.648 | 148052.9959 | 0 | 45827.9109 | 70100.5156 | 10359.6706 | 18580.9352 | 0
53 | Klein | Hergebruik | Laag | Ruim | 251034.9367 | 32569.9158 | 63884.8824 |  | 14115.5613 | 730.577 | 1195.4896 | 730.577 | 0 | 0 | 33.208 | 2127.4658 | 915.2989 | 0 |  | 9205.5283 | 2020.7257 | 0 | 318.765 | 308.0936 | 106.3277 | 290.3277 | 0