## meta
Title: | Material intensities of retrofits and new buildings and existing buildings (kg/m2)
Source: | Yang et al. 2022
doi: | https://doi.org/10.1016/j.resconrec.2022.106388
Empirical Source: | Brick, Concrete, Steel, Gypsum, Wood: Verhagen et al. 2022 | New Buildings and other materials: Koezjakov et al. | Wood buildings: Takano et al. 2015
Temporal Scope: | until 2015
Geographical Scope: | NL
Unit: | kg/m2
Own calculations are specified on sheets 1 and 2

## 0_MaterialIntensity
| Product | aluminium, wrought alloy | argon, liquid | bitumen adhesive compound, hot | clay brick | ceramic tile | copper | cast iron | concrete, normal | polystyrene, expandable | flat glass, coated | gravel, crushed | gypsum, mineral | sawnwood, hardwood, raw | glass wool mat | extrusion, plastic pipes | polyurethane, flexible foam | plywood, for indoor use | fibre-reinforced concrete | sand | cement mortar | wire drawing, steel | sawnwood, softwood, raw | fibreboard, soft | polystyrene, extruded | zinc
ID | Building Archetype | Al | Ar | Bi | CB | Ce | Co | CI | Cr | EPS | Gl | Gr | Gy | HW | MW | Pl | PUR | Pw | RC | Sa | SC | St | SW | WF | XPS | Zn
1 | SFH_old | 6.1 | 0 | 0 | 635.3 | 5.2 | 0 | 4.9 | 974.1 | 0 | 0 | 0 | 0 | 0 | 0 | 0 | 0 | 0 | 0 | 0 | 0 | 36.5 | 246.7 | 0 | 0 | 0
2 | SFH_old_NZEB | 0 | 5.6085 | 0 | 0 | 0 | 0 | 0 | 0 | 0 | 7.7182 | 0 | 0 | 0 | 41.1913 | 0 | 6.0739 | 0 | 0 | 0 | 0 | 0 | 0 | 0 | 0 | 0
3 | SFH_1965 | 6.1 | 0 | 0 | 635.3 | 5.2 | 0 | 4.9 | 974.1 | 0 | 0 | 0 | 0 | 0 | 0 | 0 | 0 | 0 | 0 | 0 | 0 | 36.5 | 246.7 | 0 | 0 | 0
4 | SFH_1965_NZEB | 0 | 6.5707 | 0 | 0 | 0 | 0 | 0 | 0 | 0 | 9.0422 | 0 | 0 | 0 | 31.3502 | 0 | 3.9795 | 0 | 0 | 0 | 0 | 0 | 0 | 0 | 0 | 0
5 | SFH_1975 | 6.1 | 0 | 0 | 635.3 | 5.2 | 0 | 4.9 | 974.1 | 0 | 0 | 0 | 0 | 0 | 0 | 0 | 0 | 0 | 0 | 0 | 0 | 36.5 | 246.7 | 0 | 0 | 0
6 | SFH_1975_NZEB | 0 | 5.542 | 0 | 0 | 0 | 0 | 0 | 0 | 0 | 7.6267 | 0 | 0 | 0 | 31.845 | 0 | 3.7562 | 0 | 0 | 0 | 0 | 0 | 0 | 0 | 0 | 0
7 | SFH_1992 | 6.1 | 0 | 0 | 635.3 | 5.2 | 0 | 4.9 | 974.1 | 0 | 0 | 0 | 0 | 0 | 0 | 0 | 0 | 0 | 0 | 0 | 0 | 36.5 | 246.7 | 0 | 0 | 0
8 | SFH_1992_NZEB | 0 | 5.9379 | 0 | 0 | 0 | 0 | 0 | 0 | 0 | 8.1714 | 0 | 0 | 0 | 34.3336 | 0 | 5.2035 | 0 | 0 | 0 | 0 | 0 | 0 | 0 | 0 | 0
9 | SFH_2006 | 6.1 | 0 | 0 | 635.3 | 5.2 | 0 | 4.9 | 974.1 | 0 | 0 | 0 | 0 | 0 | 0 | 0 | 0 | 0 | 0 | 0 | 0 | 36.5 | 246.7 | 0 | 0 | 0
10 | SFH_2006_NZEB | 0 | 6.3232 | 0 | 0 | 0 | 0 | 0 | 0 | 0 | 8.7016 | 0 | 0 | 0 | 37.2076 | 0 | 2.7878 | 0 | 0 | 0 | 0 | 0 | 0 | 0 | 0 | 0
11 | SFH_2015 | 3.58 | 0 | 2.44 | 96.43 | 5.66 | 0 | 0 | 810.69 | 1.12 | 5.86 | 6.34 | 0 | 8.5 | 28.47 | 0.04 | 0 | 14.6 | 255.75 | 571.89 | 135.6 | 0 | 51.42 | 0 | 0 | 1.24
12 | SFH_2015_NZEB | 0 | 6.3232 | 0 | 0 | 0 | 0 | 0 | 0 | 0 | 8.6125 | 0 | 0 | 0 | 36.4332 | 0 | 3.0825 | 0 | 0 | 0 | 0 | 0 | 0 | 0 | 0 | 0
13 | SFH_new_NZEB | 2.15 | 0.01 | 2.44 | 18.35 | 5.66 | 0 | 0 | 685.89 | 0.62 | 5.86 | 6.34 | 0 | 8.5 | 31.38 | 0.04 | 5.7 | 14.6 | 255.75 | 571.89 | 135.6 | 0 | 51.42 | 8.5 | 2.3 | 1.24
14 | Mid_TH_old | 6.1 | 0 | 0 | 124.1 | 21.3 | 0 | 4.9 | 353.2 | 0 | 0 | 0 | 10.3 | 0 | 0 | 7.7 | 0 | 0 | 0 | 0 | 0 | 14.8 | 69.3 | 0 | 0 | 0
15 | Mid_TH_old_NZEB | 0 | 0 | 0 | 0 | 0 | 0 | 0 | 0 | 0 | 0 | 0 | 0 | 0 | 0 | 0 | 0 | 0 | 0 | 0 | 0 | 0 | 0 | 0 | 0 | 0
16 | Mid_TH_1945 | 6.1 | 0 | 0 | 124.1 | 21.3 | 0 | 4.9 | 353.2 | 0 | 0 | 0 | 10.3 | 0 | 0 | 7.7 | 0 | 0 | 0 | 0 | 0 | 14.8 | 69.3 | 0 | 0 | 0
17 | Mid_TH_1945_NZEB | 0 | 6.2584 | 0 | 0 | 0 | 0 | 0 | 0 | 0 | 8.6125 | 0 | 0 | 0 | 28.7687 | 0 | 5.3406 | 0 | 0 | 0 | 0 | 0 | 0 | 0 | 0 | 0
18 | Mid_TH_1965 | 6.1 | 0 | 0 | 124.1 | 21.3 | 0 | 4.9 | 353.2 | 0 | 0 | 0 | 10.3 | 0 | 0 | 7.7 | 0 | 0 | 0 | 0 | 0 | 14.8 | 69.3 | 0 | 0 | 0
19 | Mid_TH_1965_NZEB | 0 | 6.2009 | 0 | 0 | 0 | 0 | 0 | 0 | 0 | 8.5333 | 0 | 0 | 0 | 20.527 | 0 | 3.7976 | 0 | 0 | 0 | 0 | 0 | 0 | 0 | 0 | 0
20 | Mid_TH_1975 | 6.1 | 0 | 0 | 124.1 | 21.3 | 0 | 4.9 | 353.2 | 0 | 0 | 0 | 10.3 | 0 | 0 | 7.7 | 0 | 0 | 0 | 0 | 0 | 14.8 | 69.3 | 0 | 0 | 0
21 | Mid_TH_1975_NZEB | 0 | 4.6749 | 0 | 0 | 0 | 0 | 0 | 0 | 0 | 6.4333 | 0 | 0 | 0 | 20.6928 | 0 | 4.0507 | 0 | 0 | 0 | 0 | 0 | 0 | 0 | 0 | 0
22 | Mid_TH_1992 | 6.1 | 0 | 0 | 124.1 | 21.3 | 0 | 4.9 | 353.2 | 0 | 0 | 0 | 10.3 | 0 | 0 | 7.7 | 0 | 0 | 0 | 0 | 0 | 14.8 | 69.3 | 0 | 0 | 0
23 | Mid_TH_1992_NZEB | 0 | 4.9425 | 0 | 0 | 0 | 0 | 0 | 0 | 0 | 6.8016 | 0 | 0 | 0 | 21.5674 | 0 | 3.1964 | 0 | 0 | 0 | 0 | 0 | 0 | 0 | 0 | 0
24 | Mid_TH_2006 | 6.1 | 0 | 0 | 124.1 | 21.3 | 0 | 4.9 | 353.2 | 0 | 0 | 0 | 10.3 | 0 | 0 | 7.7 | 0 | 0 | 0 | 0 | 0 | 14.8 | 69.3 | 0 | 0 | 0
25 | Mid_TH_2006_NZEB | 0 | 4.9854 | 0 | 0 | 0 | 0 | 0 | 0 | 0 | 6.8606 | 0 | 0 | 0 | 16.8656 | 0 | 2.8241 | 0 | 0 | 0 | 0 | 0 | 0 | 0 | 0 | 0
26 | Mid_TH_2015 | 5.15 | 0 | 2.44 | 48.94 | 5.59 | 0 | 0 | 702.19 | 1.12 | 2.07 | 6.41 | 0 | 7.87 | 25.13 | 0.04 | 0 | 14.96 | 532.97 | 571.74 | 135.49 | 0 | 51.39 | 0 | 0 | 14.24
27 | Mid_TH_2015_NZEB | 0 | 4.9854 | 0 | 0 | 0 | 0 | 0 | 0 | 0 | 6.8606 | 0 | 0 | 0 | 16.6554 | 0 | 3.1226 | 0 | 0 | 0 | 0 | 0 | 0 | 0 | 0 | 0
28 | Mid_TH_new_NZEB | 2.92 | 0 | 2.44 | 9.29 | 5.59 | 0 | 0 | 638.85 | 0.62 | 2.07 | 6.41 | 0 | 7.87 | 15.92 | 0.04 | 6.42 | 11.84 | 532.97 | 587.11 | 135.49 | 0 | 51.39 | 4.34 | 2.3 | 14.24
29 | End_TH_old | 6.1 | 0 | 0 | 124.1 | 21.3 | 0 | 4.9 | 353.2 | 0 | 0 | 0 | 10.3 | 0 | 0 | 7.7 | 0 | 0 | 0 | 0 | 0 | 14.8 | 69.3 | 0 | 0 | 0
30 | End_TH_old_NZEB | 0 | 0 | 0 | 0 | 0 | 0 | 0 | 0 | 0 | 0 | 0 | 0 | 0 | 0 | 0 | 0 | 0 | 0 | 0 | 0 | 0 | 0 | 0 | 0 | 0
31 | End_TH_1945 | 6.1 | 0 | 0 | 124.1 | 21.3 | 0 | 4.9 | 353.2 | 0 | 0 | 0 | 10.3 | 0 | 0 | 7.7 | 0 | 0 | 0 | 0 | 0 | 14.8 | 69.3 | 0 | 0 | 0
32 | End_TH_1945_NZEB | 0 | 6.2584 | 0 | 0 | 0 | 0 | 0 | 0 | 0 | 8.6125 | 0 | 0 | 0 | 28.7687 | 0 | 5.3406 | 0 | 0 | 0 | 0 | 0 | 0 | 0 | 0 | 0
33 | End_TH_1965 | 6.1 | 0 | 0 | 124.1 | 21.3 | 0 | 4.9 | 353.2 | 0 | 0 | 0 | 10.3 | 0 | 0 | 7.7 | 0 | 0 | 0 | 0 | 0 | 14.8 | 69.3 | 0 | 0 | 0
34 | End_TH_1965_NZEB | 0 | 6.2009 | 0 | 0 | 0 | 0 | 0 | 0 | 0 | 8.5333 | 0 | 0 | 0 | 20.527 | 0 | 3.7976 | 0 | 0 | 0 | 0 | 0 | 0 | 0 | 0 | 0
35 | End_TH_1975 | 6.1 | 0 | 0 | 124.1 | 21.3 | 0 | 4.9 | 353.2 | 0 | 0 | 0 | 10.3 | 0 | 0 | 7.7 | 0 | 0 | 0 | 0 | 0 | 14.8 | 69.3 | 0 | 0 | 0
36 | End_TH_1975_NZEB | 0 | 4.6749 | 0 | 0 | 0 | 0 | 0 | 0 | 0 | 6.4333 | 0 | 0 | 0 | 20.6928 | 0 | 4.0507 | 0 | 0 | 0 | 0 | 0 | 0 | 0 | 0 | 0
37 | End_TH_1992 | 6.1 | 0 | 0 | 124.1 | 21.3 | 0 | 4.9 | 353.2 | 0 | 0 | 0 | 10.3 | 0 | 0 | 7.7 | 0 | 0 | 0 | 0 | 0 | 14.8 | 69.3 | 0 | 0 | 0
38 | End_TH_1992_NZEB | 0 | 4.9425 | 0 | 0 | 0 | 0 | 0 | 0 | 0 | 6.8016 | 0 | 0 | 0 | 21.5674 | 0 | 3.1964 | 0 | 0 | 0 | 0 | 0 | 0 | 0 | 0 | 0
39 | End_TH_2006 | 6.1 | 0 | 0 | 124.1 | 21.3 | 0 | 4.9 | 353.2 | 0 | 0 | 0 | 10.3 | 0 | 0 | 7.7 | 0 | 0 | 0 | 0 | 0 | 14.8 | 69.3 | 0 | 0 | 0
40 | End_TH_2006_NZEB | 0 | 4.9854 | 0 | 0 | 0 | 0 | 0 | 0 | 0 | 6.8606 | 0 | 0 | 0 | 16.8656 | 0 | 2.8241 | 0 | 0 | 0 | 0 | 0 | 0 | 0 | 0 | 0
41 | End_TH_2015 | 5.15 | 0 | 2.44 | 48.94 | 5.59 | 0 | 0 | 702.19 | 1.12 | 2.07 | 6.41 | 0 | 7.87 | 25.13 | 0.04 | 0 | 14.96 | 532.97 | 571.74 | 135.49 | 0 | 51.39 | 0 | 0 | 14.24
42 | End_TH_2015_NZEB | 0 | 4.9854 | 0 | 0 | 0 | 0 | 0 | 0 | 0 | 6.8606 | 0 | 0 | 0 | 16.6554 | 0 | 3.1226 | 0 | 0 | 0 | 0 | 0 | 0 | 0 | 0 | 0
43 | End_TH_new_NZEB | 2.92 | 0 | 2.44 | 9.29 | 5.59 | 0 | 0 | 638.85 | 0.62 | 2.07 | 6.41 | 0 | 7.87 | 15.92 | 0.04 | 6.42 | 11.84 | 532.97 | 587.11 | 135.49 | 0 | 51.39 | 4.34 | 2.3 | 14.24
44 | AB_old | 6.1 | 0 | 0 | 278.05 | 5.2 | 0 | 4.9 | 791.3 | 0 | 0 | 0 | 8.85 | 0 | 0 | 2.55 | 0 | 0 | 0 | 0 | 0 | 30.1 | 55.1 | 0 | 0 | 0
45 | AB_old_NZEB | 0 | 7.0258 | 0 | 0 | 0 | 0 | 0 | 0 | 0 | 9.6685 | 0 | 0 | 0 | 20.8497 | 0 | 1.6852 | 0 | 0 | 0 | 0 | 0 | 0 | 0 | 0 | 0
46 | AB_1965 | 6.1 | 0 | 0 | 278.05 | 5.2 | 0 | 4.9 | 791.3 | 0 | 0 | 0 | 8.85 | 0 | 0 | 2.55 | 0 | 0 | 0 | 0 | 0 | 30.1 | 55.1 | 0 | 0 | 0
47 | AB_1965_NZEB | 0 | 7.1212 | 0 | 0 | 0 | 0 | 0 | 0 | 0 | 9.7998 | 0 | 0 | 0 | 11.2979 | 0 | 0.96765 | 0 | 0 | 0 | 0 | 0 | 0 | 0 | 0 | 0
48 | AB_1975 | 6.1 | 0 | 0 | 278.05 | 5.2 | 0 | 4.9 | 791.3 | 0 | 0 | 0 | 8.85 | 0 | 0 | 2.55 | 0 | 0 | 0 | 0 | 0 | 30.1 | 55.1 | 0 | 0 | 0
49 | AB_1975_NZEB | 0 | 4.7847 | 0 | 0 | 0 | 0 | 0 | 0 | 0 | 6.5844 | 0 | 0 | 0 | 22.5906 | 0 | 2.4587 | 0 | 0 | 0 | 0 | 0 | 0 | 0 | 0 | 0
50 | AB_1992 | 6.1 | 0 | 0 | 278.05 | 5.2 | 0 | 4.9 | 791.3 | 0 | 0 | 0 | 8.85 | 0 | 0 | 2.55 | 0 | 0 | 0 | 0 | 0 | 30.1 | 55.1 | 0 | 0 | 0
51 | AB_1992_NZEB | 0 | 5.6093 | 0 | 0 | 0 | 0 | 0 | 0 | 0 | 7.7192 | 0 | 0 | 0 | 14.8148 | 0 | 1.4328 | 0 | 0 | 0 | 0 | 0 | 0 | 0 | 0 | 0
52 | AB_2006 | 6.1 | 0 | 0 | 278.05 | 5.2 | 0 | 4.9 | 791.3 | 0 | 0 | 0 | 8.85 | 0 | 0 | 2.55 | 0 | 0 | 0 | 0 | 0 | 30.1 | 55.1 | 0 | 0 | 0
53 | AB_2006_NZEB | 0 | 5.3544 | 0 | 0 | 0 | 0 | 0 | 0 | 0 | 7.3684 | 0 | 0 | 0 | 14.5041 | 0 | 1.4364 | 0 | 0 | 0 | 0 | 0 | 0 | 0 | 0 | 0
54 | AB_2015 | 6.61 | 0 | 4.7 | 55.44 | 4.7 | 0 | 0 | 750.2 | 0.12 | 1.96 | 12.5 | 0 | 7.86 | 6.39 | 0.01 | 1.35 | 6.13 | 284.48 | 571.89 | 105.79 | 0 | 0 | 0 | 0 | 0.69
55 | AB_2015_NZEB | 0 | 5.3544 | 0 | 0 | 0 | 0 | 0 | 0 | 0 | 7.3684 | 0 | 0 | 0 | 14.2671 | 0 | 1.588 | 0 | 0 | 0 | 0 | 0 | 0 | 0 | 0 | 0
56 | AB_2015_wood | 0.1 | 0 | 0 | 0 | 0 | 0 | 0 | 454.2 | 0 | 3.8 | 92.7 | 51.4 | 15.7 | 11.3 | 1.1 | 0 | 79.8 | 0 | 0 | 94.8 | 43.9 | 73.1 | 0 | 0 | 0
57 | AB_2015_wood_NZEB | 0 | 5.3544 | 0 | 0 | 0 | 0 | 0 | 0 | 0 | 7.3684 | 0 | 0 | 0 | 14.2671 | 0 | 1.588 | 0 | 0 | 0 | 0 | 0 | 0 | 0 | 0 | 0
58 | AB_new_NZEB | 3.44 | 0 | 4.7 | 10.49 | 4.7 | 0 | 0 | 678.46 | 0.16 | 1.96 | 12.5 | 0 | 7.86 | 18.03 | 0.01 | 1.43 | 6.13 | 284.48 | 571.89 | 105.79 | 0 | 0 | 4.92 | 0.25 | 0.69
59 | AB_new_NZEB_wood | 0.1 | 0 | 0 | 0 | 0 | 0 | 0 | 454.2 | 0.2 | 3.8 | 92.7 | 51.4 | 15.7 | 18 | 1.1 | 1.4 | 79.8 | 0 | 0 | 94.8 | 43.9 | 73.1 | 0 | 0.2 | 0
60 | MFH_old | 6.1 | 0 | 0 | 310.3 | 5.2 | 0 | 4.9 | 883.1 | 0 | 0 | 0 | 11 | 0 | 0 | 0 | 0 | 0 | 0 | 0 | 0 | 33.3 | 49.1 | 0 | 0 | 0
61 | MFH_old_NZEB | 0 | 5.8438 | 0 | 0 | 0 | 0 | 0 | 0 | 0 | 8.0419 | 0 | 0 | 0 | 21.0486 | 0 | 1.6461 | 0 | 0 | 0 | 0 | 0 | 0 | 0 | 0 | 0
62 | MFH_1965 | 6.1 | 0 | 0 | 310.3 | 5.2 | 0 | 4.9 | 883.1 | 0 | 0 | 0 | 11 | 0 | 0 | 0 | 0 | 0 | 0 | 0 | 0 | 33.3 | 49.1 | 0 | 0 | 0
63 | MFH_1965_NZEB | 0 | 6.2569 | 0 | 0 | 0 | 0 | 0 | 0 | 0 | 8.6104 | 0 | 0 | 0 | 12.7313 | 0 | 0.66674 | 0 | 0 | 0 | 0 | 0 | 0 | 0 | 0 | 0
64 | MFH_1975 | 6.1 | 0 | 0 | 310.3 | 5.2 | 0 | 4.9 | 883.1 | 0 | 0 | 0 | 11 | 0 | 0 | 0 | 0 | 0 | 0 | 0 | 0 | 33.3 | 49.1 | 0 | 0 | 0
65 | MFH_1975_NZEB | 0 | 5.1527 | 0 | 0 | 0 | 0 | 0 | 0 | 0 | 7.0909 | 0 | 0 | 0 | 19.778 | 0 | 1.693 | 0 | 0 | 0 | 0 | 0 | 0 | 0 | 0 | 0
66 | MFH_1992 | 6.1 | 0 | 0 | 310.3 | 5.2 | 0 | 4.9 | 883.1 | 0 | 0 | 0 | 11 | 0 | 0 | 0 | 0 | 0 | 0 | 0 | 0 | 33.3 | 49.1 | 0 | 0 | 0
67 | MFH_1992_NZEB | 0 | 5.5298 | 0 | 0 | 0 | 0 | 0 | 0 | 0 | 7.6098 | 0 | 0 | 0 | 17.7185 | 0 | 1.4018 | 0 | 0 | 0 | 0 | 0 | 0 | 0 | 0 | 0
68 | MFH_2006 | 6.1 | 0 | 0 | 310.3 | 5.2 | 0 | 4.9 | 883.1 | 0 | 0 | 0 | 11 | 0 | 0 | 0 | 0 | 0 | 0 | 0 | 0 | 33.3 | 49.1 | 0 | 0 | 0
69 | MFH_2006_NZEB | 0 | 6.2139 | 0 | 0 | 0 | 0 | 0 | 0 | 0 | 8.5512 | 0 | 0 | 0 | 11.2856 | 0 | 1.2318 | 0 | 0 | 0 | 0 | 0 | 0 | 0 | 0 | 0
70 | MFH_2015 | 6.61 | 0 | 4.7 | 55.44 | 4.7 | 0 | 0 | 750.2 | 0.12 | 1.96 | 12.5 | 0 | 7.86 | 6.39 | 0.01 | 1.35 | 6.13 | 284.48 | 571.89 | 105.79 | 0 | 0 | 0 | 0 | 0.69
71 | MFH_2015_NZEB | 0 | 6.2139 | 0 | 0 | 0 | 0 | 0 | 0 | 0 | 8.5512 | 0 | 0 | 0 | 11.1227 | 0 | 1.3619 | 0 | 0 | 0 | 0 | 0 | 0 | 0 | 0 | 0
72 | MFH_new_NZEB | 3.44 | 0 | 4.7 | 10.49 | 4.7 | 0 | 0 | 678.46 | 0.16 | 1.96 | 12.5 | 0 | 7.86 | 18.03 | 0.01 | 1.43 | 6.13 | 284.48 | 571.89 | 105.79 | 0 | 0 | 4.92 | 0.25 | 0.69

## 1_AverageAB_MI
Apartment Blocks:
AB1-5 (low) | 6.1 | 0 | 0 | 310.3 | 5.2 | 0 | 4.9 | 883.1 | 0 | 0 | 0 | 11 | 0 | 0 | 0 | 0 | 0 | 0 | 0 | 0 | 33.3 | 49.1 | 0 | 0 | 0
AB1-5 (high) | 6.1 | 0 | 0 | 245.8 | 5.2 | 0 | 4.9 | 699.5 | 0 | 0 | 0 | 6.7 | 0 | 0 | 5.1 | 0 | 0 | 0 | 0 | 0 | 26.9 | 61.1 | 0 | 0 | 0
Average | 6.1 | 0 | 0 | 278.05 | 5.2 | 0 | 4.9 | 791.3 | 0 | 0 | 0 | 8.85 | 0 | 0 | 2.55 | 0 | 0 | 0 | 0 | 0 | 30.1 | 55.1 | 0 | 0 | 0

## 2_Retrofit_MI
Name: | Intensity of materials used for RETROFIT scenarios of existing housing
Source: | (Loga et al. 2016; Yang 2022; Wernet et al. 2018)
Geographical scope: | NL (for TABULA data), Europe, Rest-of-world, global
[7 empty] | Surface area of different components | [5 empty] | U values for nZEB | [5 empty] | mass [kg] of materials per building | [14 empty] | m2 | mass of materials per square metre [kg/m2]
Building Archetype | Roof | Wall | Floor | Window 1 | Window 2 | Door | Roof | Wall | Floor | Window 1 | Window 2 | Door | Roof | Wall | Floor | Window 1 | Window 2 | Door | Ar (Argon) | Bi | CB | Ce | Co | CI | Cr | EPS | Gl (Glass) | Gr | Gy | HW | MW (Glass Wool) | Pl | PUR | Average Floor Area/Building (acc. to TABULA) | Ar (Argon) | Bi | CB | Ce | Co | CI | Cr | EPS | Gl (Glass) | Gr | Gy | HW | MW (Glass Wool) | Pl | PUR
SFH_old | [33 empty] | 143
SFH_old_NZEB | 1.54 | 1.61 | 1.72 | 5.2 | 2.9 | 3.5 | 128.1 | 136.7 | 93 | 8 | 20.3 | 2.9 | 0.15 | 0.18 | 0.18 | 1 | 1 | 1.4 | 802.022 | [7 empty] | 1103.7 |  |  |  | 5890.3568 |  | 868.5687 | 143 | 5.6085 | [7 empty] | 7.7182 |  |  |  | 41.1913 |  | 6.0739
SFH_1965 | [26 empty] | 0 | [6 empty] | 135 | 0 | [7 empty] | 0 |  |  |  | 0 |  | 0
SFH_1965_NZEB | 0.89 | 1.45 | 2.33 | 5.2 | 2.9 | 3.5 | 79.2 | 104.7 | 60 | 6.7 | 24.6 | 1.9 | 0.14 | 0.18 | 0.18 | 1 | 1 | 1.4 | 887.042 | [7 empty] | 1220.7 |  |  |  | 4232.2777 |  | 537.2323 | 135 | 6.5707 | [7 empty] | 9.0422 |  |  |  | 31.3502 |  | 3.9795
SFH_1975 | [26 empty] | 0 | [6 empty] | 135 | 0 | [7 empty] | 0 |  |  |  | 0 |  | 0
SFH_1975_NZEB | 0.64 | 0.64 | 0.64 | 5.2 | 2.9 | 3.5 | 73.4 | 96.6 | 66 | 3.4 | 23 | 1.9 | 0.13 | 0.15 | 0.15 | 1 | 1 | 1.4 | 748.176 | [7 empty] | 1029.6 |  |  |  | 4299.0763 |  | 507.0849 | 135 | 5.542 | [7 empty] | 7.6267 |  |  |  | 31.845 |  | 3.7562
SFH_1992 | [26 empty] | 0 | [6 empty] | 189 | 0 | [7 empty] | 0 |  |  |  | 0 |  | 0
SFH_1992_NZEB | 0.36 | 0.36 | 0.36 | 2.9 | 1.8 | 3.5 | 138.2 | 150.9 | 104 | 18.1 | 21.5 | 4 | 0.11 | 0.13 | 0.13 | 1 | 1 | 1.4 | 1122.264 | [7 empty] | 1544.4 |  |  |  | 6489.0568 |  | 983.4627 | 189 | 5.9379 | [7 empty] | 8.1714 |  |  |  | 34.3336 |  | 5.2035
SFH_2006 | [26 empty] | 0 | [6 empty] | 186 | 0 | [7 empty] | 0 |  |  |  | 0 |  | 0
SFH_2006_NZEB | 0.23 | 0.27 | 0.27 | 1.8 |  | 1.65 | 81.5 | 186.5 | 61.5 | 41.5 |  | 2.4 | 0.1 | 0.11 | 0.11 | 1 | 1 | 1.4 | 1176.11 | [7 empty] | 1618.5 |  |  |  | 6920.6195 |  | 518.5259 | 186 | 6.3232 | [7 empty] | 8.7016 |  |  |  | 37.2076 |  | 2.7878
SFH_2015 | [26 empty] | 0 | [6 empty] | 186 | 0 | [7 empty] | 0 |  |  |  | 0 |  | 0
SFH_2015_NZEB | 0.16 | 0.21 | 0.27 | 1.8 |  | 1.65 | 81.5 | 186.5 | 61.5 | 41.5 |  | 2.4 | 0.08 | 0.1 | 0.11 | 1 | 1 | 1.4 | 1176.11 | [7 empty] | 1618.5 |  |  |  | 6776.5687 |  | 573.3391 | 186 | 6.3232 | [7 empty] | 8.7016 |  |  |  | 36.4332 |  | 3.0825
SFH_new_NZEB | 0.08 | 0.1 | 0.11 | 1 |  | 1.4 | 81.5 | 186.5 | 61.5 | 41.5 |  | 2.4 | 0.08 | 0.1 | 0.11 | 1 | 1 | 1.4 | 0 | [7 empty] | 1618.5 |  |  |  | 0 |  | 0 | 186 | 0 | [7 empty] | 8.7016 |  |  |  | 0 |  | 0
Mid_TH_old | [26 empty] | 0 | [6 empty] | 96 | 0 | [7 empty] | 0 |  |  |  | 0 |  | 0
Mid_TH_old_NZEB | [26 empty] | 0 | [6 empty] | 96 | 0 | [7 empty] | 0 |  |  |  | 0 |  | 0
Mid_TH_1945 | [26 empty] | 0 | [6 empty] | 96 | 0 | [7 empty] | 0 |  |  |  | 0 |  | 0
Mid_TH_1945_NZEB | 2.08 | 2.22 | 2.44 | 5.2 | 2.9 | 3.5 | 73.5 | 49 | 55 | 7 | 14.2 | 2.5 | 0.15 | 0.18 | 0.18 | 1 | 1 | 1.4 | 600.808 | [7 empty] | 826.8 |  |  |  | 2761.7933 |  | 512.7018 | 96 | 6.2584 | [7 empty] | 8.6125 |  |  |  | 28.7687 |  | 5.3406
Mid_TH_1965 | [26 empty] | 0 | [6 empty] | 117 | 0 | [7 empty] | 0 |  |  |  | 0 |  | 0
Mid_TH_1965_NZEB | 0.89 | 1.45 | 2.33 | 5.2 | 2.9 | 3.5 | 65.5 | 40.5 | 52 | 4.3 | 21.3 | 1.6 | 0.14 | 0.18 | 0.18 | 1 | 1 | 1.4 | 725.504 | [7 empty] | 998.4 |  |  |  | 2401.6565 |  | 444.3158 | 117 | 6.2009 | [7 empty] | 8.5333 |  |  |  | 20.527 |  | 3.7976
Mid_TH_1975 | [26 empty] | 0 | [6 empty] | 117 | 0 | [7 empty] | 0 |  |  |  | 0 |  | 0
Mid_TH_1975_NZEB | 0.64 | 0.64 | 1.28 | 5.2 | 2.9 | 3.5 | 68.6 | 40.6 | 51 | 3.1 | 16.2 | 1.8 | 0.13 | 0.15 | 0.17 | 1 | 1 | 1.4 | 546.962 | [7 empty] | 752.7 |  |  |  | 2421.0565 |  | 473.9358 | 117 | 4.6749 | [7 empty] | 6.4333 |  |  |  | 20.6928 |  | 4.0507
Mid_TH_1992 | [26 empty] | 0 | [6 empty] | 125 | 0 | [7 empty] | 0 |  |  |  | 0 |  | 0
Mid_TH_1992_NZEB | 0.36 | 0.36 | 0.36 | 2.9 | 1.8 | 3.5 | 56.1 | 49.9 | 56 | 7 | 14.8 | 2.3 | 0.11 | 0.13 | 0.13 | 1 | 1 | 1.4 | 617.812 | [7 empty] | 850.2 |  |  |  | 2695.9244 |  | 399.5464 | 125 | 4.9425 | [7 empty] | 6.8016 |  |  |  | 21.5674 |  | 3.1964
Mid_TH_2006 | [26 empty] | 0 | [6 empty] | 137 | 0 | [7 empty] | 0 |  |  |  | 0 |  | 0
Mid_TH_2006_NZEB | 0.23 | 0.27 | 0.27 | 1.8 |  | 1.65 | 60.8 | 37.3 | 45.5 | 24.1 |  | 2.4 | 0.1 | 0.11 | 0.11 | 1 | 1 | 1.4 | 682.994 | [7 empty] | 939.9 |  |  |  | 2310.5939 |  | 386.9009 | 137 | 4.9854 | [7 empty] | 6.8606 |  |  |  | 16.8656 |  | 2.8241
Mid_TH_2015 | [26 empty] | 0 | [6 empty] | 137 | 0 | [7 empty] | 0 |  |  |  | 0 |  | 0
Mid_TH_2015_NZEB | 0.16 | 0.21 | 0.27 | 1.8 |  | 1.65 | 60.8 | 37.3 | 45.5 | 24.1 |  | 2.4 | 0.08 | 0.1 | 0.11 | 1 | 1 | 1.4 | 682.994 | [7 empty] | 939.9 |  |  |  | 2281.7838 |  | 427.7922 | 137 | 4.9854 | [7 empty] | 6.8606 |  |  |  | 16.6554 |  | 3.1226
Mid_TH_new_NZEB | 0.08 | 0.1 | 0.11 | 1 |  | 1.4 | 60.8 | 37.3 | 45.5 | 24.1 |  | 2.4 | 0.08 | 0.1 | 0.11 | 1 | 1 | 1.4 | 0 | [7 empty] | 939.9 |  |  |  | 0 |  | 0 | 137 | 0 | [7 empty] | 6.8606 |  |  |  | 0 |  | 0
End_TH_old | [26 empty] | 0 | [6 empty] | 96 | 0 | [7 empty] | 0 |  |  |  | 0 |  | 0
End_TH_old_NZEB | [26 empty] | 0 | [6 empty] | 96 | 0 | [7 empty] | 0 |  |  |  | 0 |  | 0
End_TH_1945 | [26 empty] | 0 | [6 empty] | 96 | 0 | [7 empty] | 0 |  |  |  | 0 |  | 0
End_TH_1945_NZEB | 2.08 | 2.22 | 2.44 | 5.2 | 2.9 | 3.5 | 73.5 | 49 | 55 | 7 | 14.2 | 2.5 | 0.15 | 0.18 | 0.18 | 1 | 1 | 1.4 | 600.808 | [7 empty] | 826.8 |  |  |  | 2761.7933 |  | 512.7018 | 96 | 6.2584 | [7 empty] | 8.6125 |  |  |  | 28.7687 |  | 5.3406
End_TH_1965 | [26 empty] | 0 | [6 empty] | 117 | 0 | [7 empty] | 0 |  |  |  | 0 |  | 0
End_TH_1965_NZEB | 0.89 | 1.45 | 2.33 | 5.2 | 2.9 | 3.5 | 65.5 | 40.5 | 52 | 4.3 | 21.3 | 1.6 | 0.14 | 0.18 | 0.18 | 1 | 1 | 1.4 | 725.504 | [7 empty] | 998.4 |  |  |  | 2401.6565 |  | 444.3158 | 117 | 6.2009 | [7 empty] | 8.5333 |  |  |  | 20.527 |  | 3.7976
End_TH_1975 | [26 empty] | 0 | [6 empty] | 117 | 0 | [7 empty] | 0 |  |  |  | 0 |  | 0
End_TH_1975_NZEB | 0.64 | 0.64 | 1.28 | 5.2 | 2.9 | 3.5 | 68.6 | 40.6 | 51 | 3.1 | 16.2 | 1.8 | 0.13 | 0.15 | 0.17 | 1 | 1 | 1.4 | 546.962 | [7 empty] | 752.7 |  |  |  | 2421.0565 |  | 473.9358 | 117 | 4.6749 | [7 empty] | 6.4333 |  |  |  | 20.6928 |  | 4.0507
End_TH_1992 | [26 empty] | 0 | [6 empty] | 125 | 0 | [7 empty] | 0 |  |  |  | 0 |  | 0
End_TH_1992_NZEB | 0.36 | 0.36 | 0.36 | 2.9 | 1.8 | 3.5 | 56.1 | 49.9 | 56 | 7 | 14.8 | 2.3 | 0.11 | 0.13 | 0.13 | 1 | 1 | 1.4 | 617.812 | [7 empty] | 850.2 |  |  |  | 2695.9244 |  | 399.5464 | 125 | 4.9425 | [7 empty] | 6.8016 |  |  |  | 21.5674 |  | 3.1964
End_TH_2006 | [26 empty] | 0 | [6 empty] | 137 | 0 | [7 empty] | 0 |  |  |  | 0 |  | 0
End_TH_2006_NZEB | 0.23 | 0.27 | 0.27 | 1.8 |  | 1.65 | 60.8 | 37.3 | 45.5 | 24.1 |  | 2.4 | 0.1 | 0.11 | 0.11 | 1 | 1 | 1.4 | 682.994 | [7 empty] | 939.9 |  |  |  | 2310.5939 |  | 386.9009 | 137 | 4.9854 | [7 empty] | 6.8606 |  |  |  | 16.8656 |  | 2.8241
End_TH_2015 | [26 empty] | 0 | [6 empty] | 137 | 0 | [7 empty] | 0 |  |  |  | 0 |  | 0
End_TH_2015_NZEB | 0.16 | 0.21 | 0.27 | 1.8 |  | 1.65 | 60.8 | 37.3 | 45.5 | 24.1 |  | 2.4 | 0.08 | 0.1 | 0.11 | 1 | 1 | 1.4 | 682.994 | [7 empty] | 939.9 |  |  |  | 2281.7838 |  | 427.7922 | 137 | 4.9854 | [7 empty] | 6.8606 |  |  |  | 16.6554 |  | 3.1226
End_TH_new_NZEB | 0.08 | 0.1 | 0.11 | 1 |  | 1.4 | 60.8 | 37.3 | 45.5 | 24.1 |  | 2.4 | 0.08 | 0.1 | 0.11 | 1 | 1 | 1.4 | 0 | [7 empty] | 939.9 |  |  |  | 0 |  | 0 | 137 | 0 | [7 empty] | 6.8606 |  |  |  | 0 |  | 0
AB_old | [26 empty] | 0 | [6 empty] | 2033 | 0 | [7 empty] | 0 |  |  |  | 0 |  | 0
AB_old_NZEB | 1.54 | 1.61 | 1.14 | 5.2 | 2.9 | 3.5 | 501.9 | 1189.7 | 462 | 81.2 | 422.8 | 58.8 | 0.15 | 0.18 | 0.17 | 1 | 1 | 1.4 | 14283.36 | [7 empty] | 19656 |  |  |  | 42387.3404 |  | 3425.9523 | 2033 | 7.0258 | [7 empty] | 9.6685 |  |  |  | 20.8497 |  | 1.6852
AB_1965 | [26 empty] | 0 | [6 empty] | 5051 | 0 | [7 empty] | 0 |  |  |  | 0 |  | 0
AB_1965_NZEB | 0.89 | 1.45 | 1.37 | 5.2 | 2.9 | 3.5 | 713.4 | 1569.4 | 656 | 384.4 | 884.8 | 117.6 | 0.14 | 0.18 | 0.17 | 1 | 1 | 1.4 | 35969.128 | [7 empty] | 49498.8 |  |  |  | 57065.6538 |  | 4887.6089 | 5051 | 7.1212 | [7 empty] | 9.7998 |  |  |  | 11.2979 |  | 0.96765
AB_1975 | [26 empty] | 0 | [6 empty] | 1155 | 0 | [7 empty] | 0 |  |  |  | 0 |  | 0
AB_1975_NZEB | 0.64 | 0.64 | 0.54 | 2.9 |  | 3.5 | 409.5 | 656.7 | 350 | 195 |  | 33 | 0.13 | 0.15 | 0.15 | 1 | 1 | 1.4 | 5526.3 | [7 empty] | 7605 |  |  |  | 26092.1336 |  | 2839.8365 | 1155 | 4.7847 | [7 empty] | 6.5844 |  |  |  | 22.5906 |  | 2.4587
AB_1992 | [26 empty] | 0 | [6 empty] | 2607 | 0 | [7 empty] | 0 |  |  |  | 0 |  | 0
AB_1992_NZEB | 0.36 | 0.36 | 0.32 | 2.9 | 1.8 | 2 | 523.6 | 1014.8 | 474 | 141 | 375 | 69 | 0.11 | 0.13 | 0.12 | 1 | 1 | 1.4 | 14623.44 | [7 empty] | 20124 |  |  |  | 38622.1575 |  | 3735.3839 | 2607 | 5.6093 | [7 empty] | 7.7192 |  |  |  | 14.8148 |  | 1.4328
AB_2006 | [26 empty] | 0 | [6 empty] | 3235 | 0 | [7 empty] | 0 |  |  |  | 0 |  | 0
AB_2006_NZEB | 0.23 | 0.27 | 0.25 | 1.8 |  | 1.65 | 729.1 | 992.4 | 729.1 | 611.2 |  | 87.4 | 0.1 | 0.11 | 0.11 | 1 | 1 | 1.4 | 17321.408 | [7 empty] | 23836.8 |  |  |  | 46920.6702 |  | 4646.7662 | 3235 | 5.3544 | [7 empty] | 7.3684 |  |  |  | 14.5041 |  | 1.4364
AB_2015 | [26 empty] | 0 | [6 empty] | 3235 | 0 | [7 empty] | 0 |  |  |  | 0 |  | 0
AB_2015_NZEB | 0.16 | 0.21 | 0.25 | 1.8 |  | 1.65 | 729.1 | 992.4 | 729.1 | 611.2 |  | 87.4 | 0.08 | 0.1 | 0.11 | 1 | 1 | 1.4 | 17321.408 | [7 empty] | 23836.8 |  |  |  | 46154.1498 |  | 5137.1256 | 3235 | 5.3544 | [7 empty] | 7.3684 |  |  |  | 14.2671 |  | 1.588
AB_2015_wood | [26 empty] | 0 | [6 empty] | 3235 | 0 | [7 empty] | 0 |  |  |  | 0 |  | 0
AB_2015_wood_NZEB | 0.16 | 0.21 | 0.25 | 1.8 |  | 1.65 | 729.1 | 992.4 | 729.1 | 611.2 |  | 87.4 | 0.08 | 0.1 | 0.11 | 1 | 1 | 1.4 | 17321.408 | [7 empty] | 23836.8 |  |  |  | 46154.1498 |  | 5137.1256 | 3235 | 5.3544 | [7 empty] | 7.3684 |  |  |  | 14.2671 |  | 1.588
AB_new_NZEB | 0.08 | 0.1 | 0.11 | 1 |  | 1.4 | 729.1 | 992.4 | 729.1 | 611.2 |  | 87.4 | 0.08 | 0.1 | 0.11 | 1 | 1 | 1.4 | 0 | [7 empty] | 23836.8 |  |  |  | 0 |  | 0 | 3235 | 0 | [7 empty] | 7.3684 |  |  |  | 0 |  | 0
AB_new_NZEB_wood | 0.08 | 0.1 | 0.11 | 1 |  | 1.4 | 729.1 | 992.4 | 729.1 | 611.2 |  | 87.4 | 0.08 | 0.1 | 0.11 | 1 | 1 | 1.4 | 0 | [7 empty] | 23836.8 |  |  |  | 0 |  | 0 | 3235 | 0 | [7 empty] | 7.3684 |  |  |  | 0 |  | 0
MFH_old | [26 empty] | 0 | [6 empty] | 2064 | 0 | [7 empty] | 0 |  |  |  | 0 |  | 0
MFH_old_NZEB | 1.54 | 1.61 | 1.72 | 5.2 | 2.9 | 3.5 | 497.7 | 1226.9 | 469 | 78.4 | 347.2 | 58.8 | 0.15 | 0.18 | 0.18 | 1 | 1 | 1.4 | 12061.504 | [7 empty] | 16598.4 |  |  |  | 43444.3625 |  | 3397.5205 | 2064 | 5.8438 | [7 empty] | 8.0419 |  |  |  | 21.0486 |  | 1.6461
MFH_1965 | [26 empty] | 0 | [6 empty] | 4235 | 0 | [7 empty] | 0 |  |  |  | 0 |  | 0
MFH_1965_NZEB | 0.89 | 1.45 | 2.33 | 5.2 | 2.9 | 3.5 | 409.5 | 1733.5 | 385 | 230 | 705 | 105 | 0.14 | 0.18 | 0.18 | 1 | 1 | 1.4 | 26497.9 | [7 empty] | 36465 |  |  |  | 53917.0202 |  | 2823.6236 | 4235 | 6.2569 | [7 empty] | 8.6104 |  |  |  | 12.7313 |  | 0.66674
MFH_1975 | [26 empty] | 0 | [6 empty] | 1540 | 0 | [7 empty] | 0 |  |  |  | 0 |  | 0
MFH_1975_NZEB | 0.64 | 0.64 | 1.28 | 5.2 | 2.9 | 3.5 | 375 | 802.2 | 350 | 22 | 258 | 44 | 0.13 | 0.15 | 0.17 | 1 | 1 | 1.4 | 7935.2 | [7 empty] | 10920 |  |  |  | 30458.1334 |  | 2607.2269 | 1540 | 5.1527 | [7 empty] | 7.0909 |  |  |  | 19.778 |  | 1.693
MFH_1992 | [26 empty] | 0 | [6 empty] | 1804 | 0 | [7 empty] | 0 |  |  |  | 0 |  | 0
MFH_1992_NZEB | 0.36 | 0.36 | 0.36 | 2.9 | 1.8 | 3.5 | 352.8 | 927.6 | 328 | 6 | 346 | 48 | 0.11 | 0.13 | 0.13 | 1 | 1 | 1.4 | 9975.68 | [7 empty] | 13728 |  |  |  | 31964.1419 |  | 2528.8247 | 1804 | 5.5298 | [7 empty] | 7.6098 |  |  |  | 17.7185 |  | 1.4018
MFH_2006 | [26 empty] | 0 | [6 empty] | 3032 | 0 | [7 empty] | 0 |  |  |  | 0 |  | 0
MFH_2006_NZEB | 0.23 | 0.27 | 0.27 | 1.8 |  | 1.65 | 586.6 | 639.6 | 586.6 | 664.8 |  | 38.3 | 0.1 | 0.11 | 0.11 | 1 | 1 | 1.4 | 18840.432 | [7 empty] | 25927.2 |  |  |  | 34217.9987 |  | 3734.674 | 3032 | 6.2139 | [7 empty] | 8.5512 |  |  |  | 11.2856 |  | 1.2318
MFH_2015 | [26 empty] | 0 | [6 empty] | 3032 | 0 | [7 empty] | 0 |  |  |  | 0 |  | 0
MFH_2015_NZEB | 0.16 | 0.21 | 0.27 | 1.8 |  | 1.65 | 586.6 | 639.6 | 586.6 | 664.8 |  | 38.3 | 0.08 | 0.1 | 0.11 | 1 | 1 | 1.4 | 18840.432 | [7 empty] | 25927.2 |  |  |  | 33723.9776 |  | 4129.1944 | 3032 | 6.2139 | [7 empty] | 8.5512 |  |  |  | 11.1227 |  | 1.3619
MFH_new_NZEB | 0.08 | 0.1 | 0.11 | 1 |  | 1.4 | 586.6 | 639.6 | 586.6 | 664.8 |  | 38.3 | 0.08 | 0.1 | 0.11 | 1 | 1 | 1.4 | 0 | [7 empty] | 25927.2 |  |  |  | 0 |  | 0 | 3032 | 0 | [7 empty] | 8.5512 |  |  |  | 0 |  | 0
[5 empty] | Biobased materials: Cellulose |  |  |  |  | Biobased materials: Straw bale
| material | thermal conductivity (k) | density (kg/m3) |  |  | material | thermal conductivity (k) | density (kg/m3) |  |  | material | thermal conductivity (k) | density (kg/m3)
roof | PUR | 0.025 | 45 |  | roof | Cellulose fibre | 0.038 | 55 |  | roof | Straw bale | 0.0525 | 104.5
wall | glass wool | 0.037 | 140 |  | wall | Cellulose fibre | 0.038 | 55 |  | wall | Straw bale | 0.0525 | 104.5
door | PUR | 0.025 | 45 |  | door | Cellulose fibre | 0.038 | 55 |  | door | Straw bale | 0.0525 | 104.5
floor | glass wool | 0.037 | 140 |  | floor | Cellulose fibre | 0.038 | 55 |  | floor | Straw bale | 0.0525 | 104.5
| material | density (kg/m3) (engineering toolbox)
window | glass HR+++ | 2600
window | argon | 1417